## Resistors
Part Number | Description | Resistance | Tolerance | Power Rating | Manufacturer | Manufacturer PN | Footprint Ref | Library Ref | Cost
RES-00000 | RES, 0.0001, 1%, 4W, 2725 | 0.0001 | 1% | 4W | Stackpole | CSS2725FT1L00 | chip_2725 | res_single
RES-00001 | RES, 0.001, 1%, 5W, 2512 CS | 0.001 | 1% | 5W | Vishay Dale | WSLF25121L000FEA | chip_2512_cs | res_single
RES-00002 | RES, 0.001, 1%, 1W, 2512 | 0.001 | 1% | 1W | Yageo | PA2512FKF070R001E | chip_2512 | res_single
RES-00003 | RES, 0.003, 1%, 2W, 2512 | 0.004 | 1% | 2W | Rohm | PMR100HZPFV4L00 | chip_2512 | res_single
RES-00004 | RES, 0.011, 1%, 333mW, 0805 | 0.011 | 1% | 333mW | Rohm | UCR10EVHFSR011 | chip_0805 | res_single
RES-00005 | RES, 0.011, 1%, 500mW, 1206 | 0.011 | 1% | 500mW | Rohm | UCR18EVHFSR011 | chip_1206 | res_single
RES-00006 | RES, 0.012, 1%, 333mW, 0805 | 0.012 | 1% | 333mW | Rohm | UCR10EVHFSR012 | chip_0805 | res_single
RES-00007 | RES, 0.012, 1%, 500mW, 1206 | 0.012 | 1% | 500mW | Rohm | UCR18EVHFSR012 | chip_1206 | res_single
RES-00008 | RES, 0.013, 1%, 333mW, 0805 | 0.013 | 1% | 333mW | Rohm | UCR10EVHFSR013 | chip_0805 | res_single
RES-00009 | RES, 0.013, 1%, 500mW, 1206 | 0.013 | 1% | 500mW | Rohm | UCR18EVHFSR013 | chip_1206 | res_single
RES-00010 | RES, 0.015, 1%, 333mW, 0805 | 0.015 | 1% | 333mW | Rohm | UCR10EVHFSR015 | chip_0805 | res_single
RES-00011 | RES, 0.015, 1%, 500mW, 1206 | 0.015 | 1% | 500mW | Rohm | UCR18EVHFSR015 | chip_1206 | res_single
RES-00012 | RES, 0.016, 1%, 333mW, 0805 | 0.016 | 1% | 333mW | Rohm | UCR10EVHFSR016 | chip_0805 | res_single
RES-00013 | RES, 0.016, 1%, 500mW, 1206 | 0.016 | 1% | 500mW | Rohm | UCR18EVHFSR016 | chip_1206 | res_single
RES-00014 | RES, 0.018, 1%, 500mW, 1206 | 0.018 | 1% | 500mW | Rohm | UCR18EVHFSR018 | chip_1206 | res_single
RES-00015 | RES, 0.018, 1%, 333mW, 0805 | 0.018 | 1% | 333mW | Rohm | UCR10EVHFSR018 | chip_0805 | res_single
RES-00016 | RES, 0.02, 1%, 500mW, 1206 | 0.02 | 1% | 500mW | Rohm | UCR18EVHFSR020 | chip_1206 | res_single
RES-00017 | RES, 0.02, 1%, 333mW, 0805 | 0.02 | 1% | 333mW | Rohm | UCR10EVHFSR020 | chip_0805 | res_single
RES-00018 | RES, 0.02, 1%, 250mW, 0603 | 0.02 | 1% | 250mW | Rohm | UCR03EWPFSR020 | chip_0603 | res_single
RES-00019 | RES, 0.022, 1%, 333mW, 0805 | 0.022 | 1% | 333mW | Rohm | UCR10EVHFSR022 | chip_0805 | res_single
RES-00020 | RES, 0.022, 1%, 250mW, 0603 | 0.022 | 1% | 250mW | Rohm | UCR03EWPFSR022 | chip_0603 | res_single
RES-00021 | RES, 0.022, 1%, 500mW, 1206 | 0.022 | 1% | 500mW | Rohm | UCR18EVHFSR022 | chip_1206 | res_single
RES-00022 | RES, 0.024, 1%, 250mW, 0603 | 0.024 | 1% | 250mW | Rohm | UCR03EWPFSR024 | chip_0603 | res_single
RES-00023 | RES, 0.024, 1%, 500mW, 1206 | 0.024 | 1% | 500mW | Rohm | UCR18EVHFSR024 | chip_1206 | res_single
RES-00024 | RES, 0.025, 1%, 333mW, 0805 | 0.025 | 1% | 333mW | Rohm | UCR10EVHFSR025 | chip_0805 | res_single
RES-00025 | RES, 0.027, 1%, 333mW, 0805 | 0.027 | 1% | 333mW | Rohm | UCR10EVHFSR027 | chip_0805 | res_single
RES-00026 | RES, 0.027, 1%, 500mW, 1206 | 0.027 | 1% | 500mW | Rohm | UCR18EVHFSR027 | chip_1206 | res_single
RES-00027 | RES, 0.027, 1%, 250mW, 0603 | 0.027 | 1% | 250mW | Rohm | UCR03EWPFSR027 | chip_0603 | res_single
RES-00028 | RES, 0.03, 1%, 500mW, 1206 | 0.03 | 1% | 500mW | Rohm | UCR18EVHFSR030 | chip_1206 | res_single
RES-00029 | RES, 0.03, 1%, 333mW, 0805 | 0.03 | 1% | 333mW | Rohm | UCR10EVHFSR030 | chip_0805 | res_single
RES-00030 | RES, 0.03, 1%, 250mW, 0603 | 0.03 | 1% | 250mW | Rohm | UCR03EWPFSR030 | chip_0603 | res_single
RES-00031 | RES, 0.033, 1%, 250mW, 0603 | 0.033 | 1% | 250mW | Rohm | UCR03EWPFSR033 | chip_0603 | res_single
RES-00032 | RES, 0.033, 1%, 500mW, 1206 | 0.033 | 1% | 500mW | Rohm | UCR18EVHFSR033 | chip_1206 | res_single
RES-00033 | RES, 0.033, 1%, 333mW, 0805 | 0.033 | 1% | 333mW | Rohm | UCR10EVHFSR033 | chip_0805 | res_single
RES-00034 | RES, 0.036, 1%, 333mW, 0805 | 0.036 | 1% | 333mW | Rohm | UCR10EVHFSR036 | chip_0805 | res_single
RES-00035 | RES, 0.036, 1%, 250mW, 0603 | 0.036 | 1% | 250mW | Rohm | UCR03EWPFSR036 | chip_0603 | res_single
RES-00036 | RES, 0.036, 1%, 500mW, 1206 | 0.036 | 1% | 500mW | Rohm | UCR18EVHFSR036 | chip_1206 | res_single
RES-00037 | RES, 0.039, 1%, 333mW, 0805 | 0.039 | 1% | 333mW | Rohm | UCR10EVHFSR039 | chip_0805 | res_single
RES-00038 | RES, 0.039, 1%, 500mW, 1206 | 0.039 | 1% | 500mW | Rohm | UCR18EVHFSR039 | chip_1206 | res_single
RES-00039 | RES, 0.039, 1%, 250mW, 0603 | 0.039 | 1% | 250mW | Rohm | UCR03EWPFSR039 | chip_0603 | res_single
RES-00040 | RES, 0.043, 1%, 333mW, 0805 | 0.043 | 1% | 333mW | Rohm | UCR10EVHFSR043 | chip_0805 | res_single
RES-00041 | RES, 0.043, 1%, 500mW, 1206 | 0.043 | 1% | 500mW | Rohm | UCR18EVHFSR043 | chip_1206 | res_single
RES-00042 | RES, 0.043, 1%, 250mW, 0603 | 0.043 | 1% | 250mW | Rohm | UCR03EWPFSR043 | chip_0603 | res_single
RES-00043 | RES, 0.047, 1%, 500mW, 1206 | 0.047 | 1% | 500mW | Rohm | UCR18EVHFSR047 | chip_1206 | res_single
RES-00044 | RES, 0.047, 1%, 333mW, 0805 | 0.047 | 1% | 333mW | Rohm | UCR10EVHFSR047 | chip_0805 | res_single
RES-00045 | RES, 0.047, 1%, 250mW, 0603 | 0.047 | 1% | 250mW | Rohm | UCR03EWPFSR047 | chip_0603 | res_single
RES-00046 | RES, 0.05, 1%, 333mW, 0805 | 0.05 | 1% | 333mW | Rohm | UCR10EVHFSR050 | chip_0805 | res_single
RES-00047 | RES, 0.051, 1%, 250mW, 0603 | 0.051 | 1% | 250mW | Rohm | UCR03EVPFSR051 | chip_0603 | res_single
RES-00048 | RES, 0.051, 1%, 500mW, 1206 | 0.051 | 1% | 500mW | Rohm | UCR18EVHFSR051 | chip_1206 | res_single
RES-00049 | RES, 0.051, 1%, 333mW, 0805 | 0.051 | 1% | 333mW | Rohm | UCR10EVHFSR051 | chip_0805 | res_single
RES-00050 | RES, 0.056, 1%, 250mW, 0603 | 0.056 | 1% | 250mW | Rohm | UCR03EVPFSR056 | chip_0603 | res_single
RES-00051 | RES, 0.056, 1%, 333mW, 0805 | 0.056 | 1% | 333mW | Rohm | UCR10EVHFSR056 | chip_0805 | res_single
RES-00052 | RES, 0.056, 1%, 500mW, 1206 | 0.056 | 1% | 500mW | Rohm | UCR18EVHFSR056 | chip_1206 | res_single
RES-00053 | RES, 0.062, 1%, 250mW, 0603 | 0.062 | 1% | 250mW | Rohm | UCR03EVPFSR062 | chip_0603 | res_single
RES-00054 | RES, 0.062, 1%, 500mW, 1206 | 0.062 | 1% | 500mW | Rohm | UCR18EVHFSR062 | chip_1206 | res_single
RES-00055 | RES, 0.062, 1%, 333mW, 0805 | 0.062 | 1% | 333mW | Rohm | UCR10EVHFSR062 | chip_0805 | res_single
RES-00056 | RES, 0.068, 1%, 250mW, 0603 | 0.068 | 1% | 250mW | Rohm | UCR03EVPFSR068 | chip_0603 | res_single
RES-00057 | RES, 0.068, 1%, 125mW, 0402 | 0.068 | 1% | 125mW | Rohm | UCR01MVPFSR068 | chip_0402 | res_single
RES-00058 | RES, 0.068, 1%, 333mW, 0805 | 0.068 | 1% | 333mW | Rohm | UCR10EVHFSR068 | chip_0805 | res_single
RES-00059 | RES, 0.068, 1%, 500mW, 1206 | 0.068 | 1% | 500mW | Rohm | UCR18EVHFSR068 | chip_1206 | res_single
RES-00060 | RES, 0.075, 1%, 250mW, 0603 | 0.075 | 1% | 250mW | Rohm | UCR03EVPFSR075 | chip_0603 | res_single
RES-00061 | RES, 0.075, 1%, 333mW, 0805 | 0.075 | 1% | 333mW | Rohm | UCR10EVHFSR075 | chip_0805 | res_single
RES-00062 | RES, 0.075, 1%, 500mW, 1206 | 0.075 | 1% | 500mW | Rohm | UCR18EVHFSR075 | chip_1206 | res_single
RES-00063 | RES, 0.082, 1%, 250mW, 0603 | 0.082 | 1% | 250mW | Rohm | UCR03EVPFSR082 | chip_0603 | res_single
RES-00064 | RES, 0.082, 1%, 333mW, 0805 | 0.082 | 1% | 333mW | Rohm | UCR10EVHFSR082 | chip_0805 | res_single
RES-00065 | RES, 0.082, 1%, 500mW, 1206 | 0.082 | 1% | 500mW | Rohm | UCR18EVHFSR082 | chip_1206 | res_single
RES-00066 | RES, 0.091, 1%, 333mW, 0805 | 0.091 | 1% | 333mW | Rohm | UCR10EVHFSR091 | chip_0805 | res_single
RES-00067 | RES, 0.091, 1%, 500mW, 1206 | 0.091 | 1% | 500mW | Rohm | UCR18EVHFSR091 | chip_1206 | res_single
RES-00068 | RES, 0.091, 1%, 250mW, 0603 | 0.091 | 1% | 250mW | Rohm | UCR03EVPFSR091 | chip_0603 | res_single
RES-00069 | RES, 0.1, 1%, 250mW, 0603 | 0.1 | 1% | 250mW | Rohm | UCR03EVPFLR100 | chip_0603 | res_single
RES-00070 | RES, 0.1, 1%, 333mW, 0805 | 0.1 | 1% | 333mW | Rohm | UCR10EVHFLR100 | chip_0805 | res_single
RES-00071 | RES, 0.1, 1%, 500mW, 1206 | 0.1 | 1% | 500mW | Rohm | UCR18EVHFLR100 | chip_1206 | res_single
RES-00072 | RES, 0.11, 1%, 250mW, 0603 | 0.11 | 1% | 250mW | Rohm | UCR03EVPFLR110 | chip_0603 | res_single
RES-00073 | RES, 0.12, 1%, 250mW, 0603 | 0.12 | 1% | 250mW | Rohm | UCR03EVPFLR120 | chip_0603 | res_single
RES-00074 | RES, 0.15, 1%, 250mW, 0603 | 0.15 | 1% | 250mW | Rohm | UCR03EVPFLR150 | chip_0603 | res_single
RES-00075 | RES, 0.16, 1%, 250mW, 0603 | 0.16 | 1% | 250mW | Rohm | UCR03EVPFLR160 | chip_0603 | res_single
RES-00076 | RES, 0.18, 1%, 250mW, 0603 | 0.18 | 1% | 250mW | Rohm | UCR03EVPFLR180 | chip_0603 | res_single
RES-00077 | RES, 0.2, 1%, 250mW, 0603 | 0.2 | 1% | 250mW | Rohm | UCR03EVPFLR200 | chip_0603 | res_single
RES-00078 | RES, 0.27, 1%, 200mW, 0603 | 0.27 | 1% | 200mW | Rohm | UCR03EVPFLR270 | chip_0603 | res_single
RES-00079 | RES, 0.3, 1%, 200mW, 0603 | 0.3 | 1% | 200mW | Rohm | UCR03EVPFLR300 | chip_0603 | res_single
RES-00080 | RES, 0.33, 1%, 200mW, 0603 | 0.33 | 1% | 200mW | Rohm | UCR03EVPFLR330 | chip_0603 | res_single
RES-00081 | RES, 0.36, 1%, 200mW, 0603 | 0.36 | 1% | 200mW | Rohm | UCR03EVPFLR360 | chip_0603 | res_single
RES-00082 | RES, 0.39, 1%, 200mW, 0603 | 0.39 | 1% | 200mW | Rohm | UCR03EVPFLR390 | chip_0603 | res_single
RES-00083 | RES, 0.47, 1%, 200mW, 0603 | 0.47 | 1% | 200mW | Rohm | UCR03EVPFLR470 | chip_0603 | res_single
RES-00084 | RES, 0.51, 1%, 200mW, 0603 | 0.51 | 1% | 200mW | Rohm | UCR03EVPFLR510 | chip_0603 | res_single
RES-00085 | RES, 0.68, 1%, 200mW, 0603 | 0.68 | 1% | 200mW | Rohm | UCR03EVPFLR680 | chip_0603 | res_single
RES-00086 | RES, 0.91, 1%, 200mW, 0603 | 0.91 | 1% | 200mW | Rohm | UCR03EVPFLR910 | chip_0603 | res_single
RES-00087 | RES SMD 1 OHM 1% 1/8W 0805 | 1 | 0.01 | 0.125W | Rohm | KTR10EZPF1R00 | chip_0805 | res_single
RES-00088 | RES SMD 1 OHM 1% 1/4W 0603 | 1 | 1% | 0.25W | Panasonic | ERJ-3BQF1R0V | chip_0603 | res_single
RES-00089 | RES SMD 1 OHM 1% 1/8W 0805 | 1 | 1% | 0.125W | Rohm Semiconductor | KTR10EZPF1R00 | chip_0805 | res_single
RES-00090 | RES SMD 1.1 OHM 1% 1/4W 0603 | 1.1 | 1% | 0.25W | Panasonic | ERJ-3BQF1R1V | chip_0603 | res_single
RES-00091 | RES SMD 1.2 OHM 1% 1/4W 0603 | 1.2 | 1% | 0.25W | Panasonic | ERJ-3BQF1R2V | chip_0603 | res_single
RES-00092 | RES SMD 1.3 OHM 1% 1/4W 0603 | 1.3 | 1% | 0.25W | Panasonic | ERJ-3BQF1R3V | chip_0603 | res_single
RES-00093 | RES SMD 1.5 OHM 1% 1/4W 0603 | 1.5 | 1% | 0.25W | Panasonic | ERJ-3BQF1R5V | chip_0603 | res_single
RES-00094 | RES SMD 1.6 OHM 1% 1/4W 0603 | 1.6 | 1% | 0.25W | Panasonic | ERJ-3BQF1R6V | chip_0603 | res_single
RES-00095 | RES SMD 1.8 OHM 1% 1/4W 0603 | 1.8 | 1% | 0.25W | Panasonic | ERJ-3BQF1R8V | chip_0603 | res_single
RES-00096 | RES SMD 2 OHM 1% 1/4W 0603 | 2 | 1% | 0.25W | Panasonic | ERJ-3BQF2R0V | chip_0603 | res_single
RES-00097 | RES SMD 2.2 OHM 1% 1/4W 0603 | 2.2 | 1% | 0.25W | Panasonic | ERJ-3BQF2R2V | chip_0603 | res_single
RES-00098 | RES SMD 2.4 OHM 1% 1/4W 0603 | 2.4 | 1% | 0.25W | Panasonic | ERJ-3BQF2R4V | chip_0603 | res_single
RES-00099 | RES SMD 2.7 OHM 1% 1/4W 0603 | 2.7 | 1% | 0.25W | Panasonic | ERJ-3BQF2R7V | chip_0603 | res_single
RES-00100 | RES SMD 3 OHM 1% 1/4W 0603 | 3 | 1% | 0.25W | Panasonic | ERJ-3BQF3R0V | chip_0603 | res_single
RES-00101 | RES SMD 3.3 OHM 1% 1/4W 0603 | 3.3 | 1% | 0.25W | Panasonic | ERJ-3BQF3R3V | chip_0603 | res_single
RES-00102 | RES SMD 3.6 OHM 1% 1/4W 0603 | 3.6 | 1% | 0.25W | Panasonic | ERJ-3BQF3R6V | chip_0603 | res_single
RES-00103 | RES SMD 3.9 OHM 1% 1/4W 0603 | 3.9 | 1% | 0.25W | Panasonic | ERJ-3BQF3R9V | chip_0603 | res_single
RES-00104 | RES SMD 4.3 OHM 1% 1/4W 0603 | 4.3 | 1% | 0.25W | Panasonic | ERJ-3BQF4R3V | chip_0603 | res_single
RES-00105 | RES SMD 4.7 OHM 1% 1/8W 0805 | 4.7 | 0.01 | 0.125W | Rohm | KTR10EZPF4R70 | chip_0805 | res_single
RES-00106 | RES SMD 4.7 OHM 1% 1/4W 0603 | 4.7 | 1% | 0.25W | Panasonic | ERJ-3BQF4R7V | chip_0603 | res_single
RES-00107 | RES SMD 4.7 OHM 1% 1/8W 0805 | 4.7 | 1% | 0.125W | Rohm Semiconductor | KTR10EZPF4R70 | chip_0805 | res_single
RES-00108 | RES SMD 5.1 OHM 1% 1/4W 0603 | 5.1 | 1% | 0.25W | Panasonic | ERJ-3BQF5R1V | chip_0603 | res_single
RES-00109 | RES SMD 5.1 OHM 1% 1/8W 0805 | 5.1 | 1% | 0.125W | Rohm Semiconductor | KTR10EZPF5R10 | chip_0805 | res_single
RES-00110 | RES SMD 5.6 OHM 1% 1/4W 0603 | 5.6 | 1% | 0.25W | Panasonic | ERJ-3BQF5R6V | chip_0603 | res_single
RES-00111 | RES SMD 6.2 OHM 1% 1/4W 0603 | 6.2 | 1% | 0.25W | Panasonic | ERJ-3BQF6R2V | chip_0603 | res_single
RES-00112 | RES SMD 6.8 OHM 1% 1/4W 0603 | 6.8 | 1% | 0.25W | Panasonic | ERJ-3BQF6R8V | chip_0603 | res_single
RES-00113 | RES SMD 7.5 OHM 1% 1/4W 0603 | 7.5 | 1% | 0.25W | Panasonic | ERJ-3BQF7R5V | chip_0603 | res_single
RES-00114 | RES SMD 8.2 OHM 1% 1/4W 0603 | 8.2 | 1% | 0.25W | Panasonic | ERJ-3BQF8R2V | chip_0603 | res_single
RES-00115 | RES SMD 9.1 OHM 1% 1/4W 0603 | 9.1 | 1% | 0.25W | Panasonic | ERJ-3BQF9R1V | chip_0603 | res_single
RES-00116 | RES SMD 10 OHM 1% 1/4W 0603 | 10 | 1% | 0.25W | Panasonic | ERJ-PA3F10R0V | chip_0603 | res_single
RES-00117 | RES SMD 10 OHM 1% 1/8W 0805 | 10 | 1% | 0.125W | Rohm Semiconductor | KTR10EZPF10R0 | chip_0805 | res_single
RES-00118 | RES SMD 11 OHM 1% 1/4W 0603 | 11 | 1% | 0.25W | Panasonic | ERJ-PA3F11R0V | chip_0603 | res_single
RES-00119 | RES SMD 11 OHM 1% 1/8W 0805 | 11 | 1% | 0.125W | Rohm Semiconductor | KTR10EZPF11R0 | chip_0805 | res_single
RES-00120 | RES SMD 12 OHM 1% 1/4W 0603 | 12 | 1% | 0.25W | Panasonic | ERJ-PA3F12R0V | chip_0603 | res_single
RES-00121 | RES SMD 12 OHM 1% 1/8W 0805 | 12 | 1% | 0.125W | Rohm Semiconductor | KTR10EZPF12R0 | chip_0805 | res_single
RES-00122 | RES SMD 13 OHM 1% 1/4W 0603 | 13 | 1% | 0.25W | Panasonic | ERJ-PA3F13R0V | chip_0603 | res_single
RES-00123 | RES SMD 13.3 OHM 1% 1/8W 0805 | 13.3 | 1% | 0.125W | Rohm Semiconductor | KTR10EZPF13R3 | chip_0805 | res_single
RES-00124 | RES SMD 15 OHM 1% 1/4W 0603 | 15 | 1% | 0.25W | Panasonic | ERJ-PA3F15R0V | chip_0603 | res_single
RES-00125 | RES SMD 15 OHM 1% 1/8W 0805 | 15 | 1% | 0.125W | Rohm Semiconductor | KTR10EZPF15R0 | chip_0805 | res_single
RES-00126 | RES SMD 16 OHM 1% 1/4W 0603 | 16 | 1% | 0.25W | Panasonic | ERJ-PA3F16R0V | chip_0603 | res_single
RES-00127 | RES SMD 17.8 OHM 1% 1/8W 0805 | 17.8 | 1% | 0.125W | Rohm Semiconductor | KTR10EZPF17R8 | chip_0805 | res_single
RES-00128 | RES SMD 18 OHM 1% 1/4W 0603 | 18 | 1% | 0.25W | Panasonic | ERJ-PA3F18R0V | chip_0603 | res_single
RES-00129 | RES SMD 20 OHM 1% 1/4W 0603 | 20 | 1% | 0.25W | Panasonic | ERJ-PA3F20R0V | chip_0603 | res_single
RES-00130 | RES SMD 20 OHM 1% 1/8W 0805 | 20 | 1% | 0.125W | Rohm Semiconductor | KTR10EZPF20R0 | chip_0805 | res_single
RES-00131 | RES SMD 21 OHM 1% 1/8W 0805 | 21 | 1% | 0.125W | Rohm Semiconductor | KTR10EZPF21R0 | chip_0805 | res_single
RES-00132 | RES SMD 22 OHM 1% 1/4W 0603 | 22 | 1% | 0.25W | Panasonic | ERJ-PA3F22R0V | chip_0603 | res_single
RES-00133 | RES SMD 22 OHM 1% 1/8W 0805 | 22 | 1% | 0.125W | Rohm Semiconductor | KTR10EZPF22R0 | chip_0805 | res_single
RES-00134 | RES SMD 23.7 OHM 1% 1/8W 0805 | 23.7 | 1% | 0.125W | Rohm Semiconductor | KTR10EZPF23R7 | chip_0805 | res_single
RES-00135 | RES SMD 24 OHM 1% 1/4W 0603 | 24 | 1% | 0.25W | Panasonic | ERJ-PA3F24R0V | chip_0603 | res_single
RES-00136 | RES SMD 24 OHM 1% 1/8W 0805 | 24 | 1% | 0.125W | Rohm Semiconductor | KTR10EZPF24R0 | chip_0805 | res_single
RES-00137 | RES SMD 24.9 OHM 1% 1/8W 0805 | 24.9 | 1% | 0.125W | Rohm Semiconductor | KTR10EZPF24R9 | chip_0805 | res_single
RES-00138 | RES SMD 27 OHM 1% 1/4W 0603 | 27 | 1% | 0.25W | Panasonic | ERJ-PA3F27R0V | chip_0603 | res_single
RES-00139 | RES SMD 28 OHM 1% 1/8W 0805 | 28 | 1% | 0.125W | Rohm Semiconductor | KTR10EZPF28R0 | chip_0805 | res_single
RES-00140 | RES SMD 28.7 OHM 1% 1/8W 0805 | 28.7 | 1% | 0.125W | Rohm Semiconductor | KTR10EZPF28R7 | chip_0805 | res_single
RES-00141 | RES SMD 30 OHM 1% 1/4W 0603 | 30 | 1% | 0.25W | Panasonic | ERJ-PA3F30R0V | chip_0603 | res_single
RES-00142 | RES SMD 30.1 OHM 1% 1/8W 0805 | 30.1 | 1% | 0.125W | Rohm Semiconductor | KTR10EZPF30R1 | chip_0805 | res_single
RES-00143 | RES SMD 31.6 OHM 1% 1/8W 0805 | 31.6 | 1% | 0.125W | Rohm Semiconductor | KTR10EZPF31R6 | chip_0805 | res_single
RES-00144 | RES SMD 33 OHM 1% 1/4W 0603 | 33 | 1% | 0.25W | Panasonic | ERJ-PA3F33R0V | chip_0603 | res_single
RES-00145 | RES SMD 33 OHM 1% 1/8W 0805 | 33 | 1% | 0.125W | Rohm Semiconductor | KTR10EZPF33R0 | chip_0805 | res_single
RES-00146 | RES SMD 33.2 OHM 1% 1/8W 0805 | 33.2 | 1% | 0.125W | Rohm Semiconductor | KTR10EZPF33R2 | chip_0805 | res_single
RES-00147 | RES SMD 35.7 OHM 1% 1/8W 0805 | 35.7 | 1% | 0.125W | Rohm Semiconductor | KTR10EZPF35R7 | chip_0805 | res_single
RES-00148 | RES SMD 36 OHM 1% 1/4W 0603 | 36 | 1% | 0.25W | Panasonic | ERJ-PA3F36R0V | chip_0603 | res_single
RES-00149 | RES SMD 39 OHM 1% 1/4W 0603 | 39 | 1% | 0.25W | Panasonic | ERJ-PA3F39R0V | chip_0603 | res_single
RES-00150 | RES SMD 39 OHM 1% 1/8W 0805 | 39 | 1% | 0.125W | Rohm Semiconductor | KTR10EZPF39R0 | chip_0805 | res_single
RES-00151 | RES SMD 40.2 OHM 1% 1/8W 0805 | 40.2 | 1% | 0.125W | Rohm Semiconductor | KTR10EZPF40R2 | chip_0805 | res_single
RES-00152 | RES SMD 43 OHM 1% 1/4W 0603 | 43 | 1% | 0.25W | Panasonic | ERJ-PA3F43R0V | chip_0603 | res_single
RES-00153 | RES SMD 47 OHM 1% 1/4W 0603 | 47 | 1% | 0.25W | Panasonic | ERJ-PA3F47R0V | chip_0603 | res_single
RES-00154 | RES SMD 47 OHM 1% 1/8W 0805 | 47 | 1% | 0.125W | Rohm Semiconductor | KTR10EZPF47R0 | chip_0805 | res_single
RES-00155 | RES SMD 49.9 OHM 1% 1/8W 0805 | 49.9 | 1% | 0.125W | Rohm Semiconductor | KTR10EZPF49R9 | chip_0805 | res_single
RES-00156 | RES SMD 51 OHM 1% 1/4W 0603 | 51 | 1% | 0.25W | Panasonic | ERJ-PA3F51R0V | chip_0603 | res_single
RES-00157 | RES SMD 51 OHM 1% 1/8W 0805 | 51 | 1% | 0.125W | Rohm Semiconductor | KTR10EZPF51R0 | chip_0805 | res_single
RES-00158 | RES SMD 51.1 OHM 1% 1/8W 0805 | 51.1 | 1% | 0.125W | Rohm Semiconductor | KTR10EZPF51R1 | chip_0805 | res_single
RES-00159 | RES SMD 56 OHM 1% 1/4W 0603 | 56 | 1% | 0.25W | Panasonic | ERJ-PA3F56R0V | chip_0603 | res_single
RES-00160 | RES SMD 56 OHM 1% 1/8W 0805 | 56 | 1% | 0.125W | Rohm Semiconductor | KTR10EZPF56R0 | chip_0805 | res_single
RES-00161 | RES SMD 60.4 OHM 1% 1/8W 0805 | 60.4 | 1% | 0.125W | Rohm Semiconductor | KTR10EZPF60R4 | chip_0805 | res_single
RES-00162 | RES SMD 62 OHM 1% 1/4W 0603 | 62 | 1% | 0.25W | Panasonic | ERJ-PA3F62R0V | chip_0603 | res_single
RES-00163 | RES SMD 62 OHM 1% 1/8W 0805 | 62 | 1% | 0.125W | Rohm Semiconductor | KTR10EZPF62R0 | chip_0805 | res_single
RES-00164 | RES SMD 64.9 OHM 1% 1/8W 0805 | 64.9 | 1% | 0.125W | Rohm Semiconductor | KTR10EZPF64R9 | chip_0805 | res_single
RES-00165 | RES SMD 68 OHM 1% 1/4W 0603 | 68 | 1% | 0.25W | Panasonic | ERJ-PA3F68R0V | chip_0603 | res_single
RES-00166 | RES SMD 68 OHM 1% 1/8W 0805 | 68 | 1% | 0.125W | Rohm Semiconductor | KTR10EZPF68R0 | chip_0805 | res_single
RES-00167 | RES SMD 69.8 OHM 1% 1/8W 0805 | 69.8 | 1% | 0.125W | Rohm Semiconductor | KTR10EZPF69R8 | chip_0805 | res_single
RES-00168 | RES SMD 71.5 OHM 1% 1/8W 0805 | 71.5 | 1% | 0.125W | Rohm Semiconductor | KTR10EZPF71R5 | chip_0805 | res_single
RES-00169 | RES SMD 75 OHM 1% 1/4W 0603 | 75 | 1% | 0.25W | Panasonic | ERJ-PA3F75R0V | chip_0603 | res_single
RES-00170 | RES SMD 75 OHM 1% 1/8W 0805 | 75 | 1% | 0.125W | Rohm Semiconductor | KTR10EZPF75R0 | chip_0805 | res_single
RES-00171 | RES SMD 80.6 OHM 1% 1/8W 0805 | 80.6 | 1% | 0.125W | Rohm Semiconductor | KTR10EZPF80R6 | chip_0805 | res_single
RES-00172 | RES SMD 82 OHM 1% 1/4W 0603 | 82 | 1% | 0.25W | Panasonic | ERJ-PA3F82R0V | chip_0603 | res_single
RES-00173 | RES SMD 82 OHM 1% 1/8W 0805 | 82 | 1% | 0.125W | Rohm Semiconductor | KTR10EZPF82R0 | chip_0805 | res_single
RES-00174 | RES SMD 82.5 OHM 1% 1/8W 0805 | 82.5 | 1% | 0.125W | Rohm Semiconductor | KTR10EZPF82R5 | chip_0805 | res_single
RES-00175 | RES SMD 90.9 OHM 1% 1/8W 0805 | 90.9 | 1% | 0.125W | Rohm Semiconductor | KTR10EZPF90R9 | chip_0805 | res_single
RES-00176 | RES SMD 91 OHM 1% 1/4W 0603 | 91 | 1% | 0.25W | Panasonic | ERJ-PA3F91R0V | chip_0603 | res_single
RES-00177 | RES SMD 91 OHM 1% 1/8W 0805 | 91 | 1% | 0.125W | Rohm Semiconductor | KTR10EZPF91R0 | chip_0805 | res_single
RES-00178 | RES SMD 100 OHM 1% 1/4W 0603 | 100 | 1% | 0.25W | Panasonic | ERJ-PA3F1000V | chip_0603 | res_single
RES-00179 | RES SMD 100 OHM 1% 1/8W 0805 | 100 | 1% | 0.125W | Rohm Semiconductor | KTR10EZPF1000 | chip_0805 | res_single
RES-00180 | RES SMD 110 OHM 1% 1/4W 0603 | 110 | 1% | 0.25W | Panasonic | ERJ-PA3F1100V | chip_0603 | res_single
RES-00181 | RES SMD 110 OHM 1% 1/8W 0805 | 110 | 1% | 0.125W | Rohm Semiconductor | KTR10EZPF1100 | chip_0805 | res_single
RES-00182 | RES SMD 120 OHM 1% 1/4W 0603 | 120 | 1% | 0.25W | Panasonic | ERJ-PA3F1200V | chip_0603 | res_single
RES-00183 | RES SMD 120 OHM 1% 1/8W 0805 | 120 | 1% | 0.125W | Rohm Semiconductor | KTR10EZPF1200 | chip_0805 | res_single
RES-00184 | RES SMD 121 OHM 1% 1/8W 0805 | 121 | 1% | 0.125W | Rohm Semiconductor | KTR10EZPF1210 | chip_0805 | res_single
RES-00185 | RES SMD 130 OHM 1% 1/4W 0603 | 130 | 1% | 0.25W | Panasonic | ERJ-PA3F1300V | chip_0603 | res_single
RES-00186 | RES SMD 130 OHM 1% 1/8W 0805 | 130 | 1% | 0.125W | Rohm Semiconductor | KTR10EZPF1300 | chip_0805 | res_single
RES-00187 | RES SMD 140 OHM 1% 1/8W 0805 | 140 | 1% | 0.125W | Rohm Semiconductor | KTR10EZPF1400 | chip_0805 | res_single
RES-00188 | RES SMD 150 OHM 1% 1/4W 0603 | 150 | 1% | 0.25W | Panasonic | ERJ-PA3F1500V | chip_0603 | res_single
RES-00189 | RES SMD 150 OHM 1% 1/8W 0805 | 150 | 1% | 0.125W | Rohm Semiconductor | KTR10EZPF1500 | chip_0805 | res_single
RES-00190 | RES SMD 160 OHM 1% 1/4W 0603 | 160 | 1% | 0.25W | Panasonic | ERJ-PA3F1600V | chip_0603 | res_single
RES-00191 | RES SMD 165 OHM 1% 1/8W 0805 | 165 | 1% | 0.125W | Rohm Semiconductor | KTR10EZPF1650 | chip_0805 | res_single
RES-00192 | RES SMD 169 OHM 1% 1/8W 0805 | 169 | 1% | 0.125W | Rohm Semiconductor | KTR10EZPF1690 | chip_0805 | res_single
RES-00193 | RES SMD 180 OHM 1% 1/4W 0603 | 180 | 1% | 0.25W | Panasonic | ERJ-PA3F1800V | chip_0603 | res_single
RES-00194 | RES SMD 180 OHM 1% 1/8W 0805 | 180 | 1% | 0.125W | Rohm Semiconductor | KTR10EZPF1800 | chip_0805 | res_single
RES-00195 | RES SMD 187 OHM 1% 1/8W 0805 | 187 | 1% | 0.125W | Rohm Semiconductor | KTR10EZPF1870 | chip_0805 | res_single
RES-00196 | RES SMD 200 OHM 1% 1/4W 0603 | 200 | 1% | 0.25W | Panasonic | ERJ-PA3F2000V | chip_0603 | res_single
RES-00197 | RES SMD 200 OHM 1% 1/8W 0805 | 200 | 1% | 0.125W | Rohm Semiconductor | KTR10EZPF2000 | chip_0805 | res_single
RES-00198 | RES SMD 205 OHM 1% 1/8W 0805 | 205 | 1% | 0.125W | Rohm Semiconductor | KTR10EZPF2050 | chip_0805 | res_single
RES-00199 | RES SMD 210 OHM 1% 1/8W 0805 | 210 | 1% | 0.125W | Rohm Semiconductor | KTR10EZPF2100 | chip_0805 | res_single
RES-00200 | RES SMD 215 OHM 1% 1/8W 0805 | 215 | 1% | 0.125W | Rohm Semiconductor | KTR10EZPF2150 | chip_0805 | res_single
RES-00201 | RES SMD 220 OHM 1% 1/4W 0603 | 220 | 1% | 0.25W | Panasonic | ERJ-PA3F2200V | chip_0603 | res_single
RES-00202 | RES SMD 220 OHM 1% 1/8W 0805 | 220 | 1% | 0.125W | Rohm Semiconductor | KTR10EZPF2200 | chip_0805 | res_single
RES-00203 | RES SMD 221 OHM 1% 1/8W 0805 | 221 | 1% | 0.125W | Rohm Semiconductor | KTR10EZPF2210 | chip_0805 | res_single
RES-00204 | RES SMD 240 OHM 1% 1/4W 0603 | 240 | 1% | 0.25W | Panasonic | ERJ-PA3F2400V | chip_0603 | res_single
RES-00205 | RES SMD 240 OHM 1% 1/8W 0805 | 240 | 1% | 0.125W | Rohm Semiconductor | KTR10EZPF2400 | chip_0805 | res_single
RES-00206 | RES SMD 243 OHM 1% 1/8W 0805 | 243 | 1% | 0.125W | Rohm Semiconductor | KTR10EZPF2430 | chip_0805 | res_single
RES-00207 | RES SMD 249 OHM 1% 1/8W 0805 | 249 | 1% | 0.125W | Rohm Semiconductor | KTR10EZPF2490 | chip_0805 | res_single
RES-00208 | RES SMD 255 OHM 1% 1/8W 0805 | 255 | 1% | 0.125W | Rohm Semiconductor | KTR10EZPF2550 | chip_0805 | res_single
RES-00209 | RES SMD 261 OHM 1% 1/8W 0805 | 261 | 1% | 0.125W | Rohm Semiconductor | KTR10EZPF2610 | chip_0805 | res_single
RES-00210 | RES SMD 270 OHM 1% 1/4W 0603 | 270 | 1% | 0.25W | Panasonic | ERJ-PA3F2700V | chip_0603 | res_single
RES-00211 | RES SMD 270 OHM 1% 1/8W 0805 | 270 | 1% | 0.125W | Rohm Semiconductor | KTR10EZPF2700 | chip_0805 | res_single
RES-00212 | RES SMD 274 OHM 1% 1/8W 0805 | 274 | 1% | 0.125W | Rohm Semiconductor | KTR10EZPF2740 | chip_0805 | res_single
RES-00213 | RES SMD 280 OHM 1% 1/8W 0805 | 280 | 1% | 0.125W | Rohm Semiconductor | KTR10EZPF2800 | chip_0805 | res_single
RES-00214 | RES SMD 287 OHM 1% 1/8W 0805 | 287 | 1% | 0.125W | Rohm Semiconductor | KTR10EZPF2870 | chip_0805 | res_single
RES-00215 | RES SMD 294 OHM 1% 1/8W 0805 | 294 | 1% | 0.125W | Rohm Semiconductor | KTR10EZPF2940 | chip_0805 | res_single
RES-00216 | RES SMD 300 OHM 1% 1/4W 0603 | 300 | 1% | 0.25W | Panasonic | ERJ-PA3F3000V | chip_0603 | res_single
RES-00217 | RES SMD 300 OHM 1% 1/8W 0805 | 300 | 1% | 0.125W | Rohm Semiconductor | KTR10EZPF3000 | chip_0805 | res_single
RES-00218 | RES SMD 301 OHM 1% 1/8W 0805 | 301 | 1% | 0.125W | Rohm Semiconductor | KTR10EZPF3010 | chip_0805 | res_single
RES-00219 | RES SMD 316 OHM 1% 1/8W 0805 | 316 | 1% | 0.125W | Rohm Semiconductor | KTR10EZPF3160 | chip_0805 | res_single
RES-00220 | RES SMD 324 OHM 1% 1/8W 0805 | 324 | 1% | 0.125W | Rohm Semiconductor | KTR10EZPF3240 | chip_0805 | res_single
RES-00221 | RES SMD 330 OHM 1% 1/4W 0603 | 330 | 1% | 0.25W | Panasonic | ERJ-PA3F3300V | chip_0603 | res_single
RES-00222 | RES SMD 330 OHM 1% 1/8W 0805 | 330 | 1% | 0.125W | Rohm Semiconductor | KTR10EZPF3300 | chip_0805 | res_single
RES-00223 | RES SMD 340 OHM 1% 1/8W 0805 | 340 | 1% | 0.125W | Rohm Semiconductor | KTR10EZPF3400 | chip_0805 | res_single
RES-00224 | RES SMD 357 OHM 1% 1/8W 0805 | 357 | 1% | 0.125W | Rohm Semiconductor | KTR10EZPF3570 | chip_0805 | res_single
RES-00225 | RES SMD 360 OHM 1% 1/4W 0603 | 360 | 1% | 0.25W | Panasonic | ERJ-PA3F3600V | chip_0603 | res_single
RES-00226 | RES SMD 360 OHM 1% 1/8W 0805 | 360 | 1% | 0.125W | Rohm Semiconductor | KTR10EZPF3600 | chip_0805 | res_single
RES-00227 | RES SMD 390 OHM 1% 1/4W 0603 | 390 | 1% | 0.25W | Panasonic | ERJ-PA3F3900V | chip_0603 | res_single
RES-00228 | RES SMD 390 OHM 1% 1/8W 0805 | 390 | 1% | 0.125W | Rohm Semiconductor | KTR10EZPF3900 | chip_0805 | res_single
RES-00229 | RES SMD 392 OHM 1% 1/8W 0805 | 392 | 1% | 0.125W | Rohm Semiconductor | KTR10EZPF3920 | chip_0805 | res_single
RES-00230 | RES SMD 402 OHM 1% 1/8W 0805 | 402 | 1% | 0.125W | Rohm Semiconductor | KTR10EZPF4020 | chip_0805 | res_single
RES-00231 | RES SMD 430 OHM 1% 1/4W 0603 | 430 | 1% | 0.25W | Panasonic | ERJ-PA3F4300V | chip_0603 | res_single
RES-00232 | RES SMD 430 OHM 1% 1/8W 0805 | 430 | 1% | 0.125W | Rohm Semiconductor | KTR10EZPF4300 | chip_0805 | res_single
RES-00233 | RES SMD 432 OHM 1% 1/8W 0805 | 432 | 1% | 0.125W | Rohm Semiconductor | KTR10EZPF4320 | chip_0805 | res_single
RES-00234 | RES SMD 442 OHM 1% 1/8W 0805 | 442 | 1% | 0.125W | Rohm Semiconductor | KTR10EZPF4420 | chip_0805 | res_single
RES-00235 | RES SMD 464 OHM 1% 1/8W 0805 | 464 | 1% | 0.125W | Rohm Semiconductor | KTR10EZPF4640 | chip_0805 | res_single
RES-00236 | RES SMD 470 OHM 1% 1/4W 0603 | 470 | 1% | 0.25W | Panasonic | ERJ-PA3F4700V | chip_0603 | res_single
RES-00237 | RES SMD 470 OHM 1% 1/8W 0805 | 470 | 1% | 0.125W | Rohm Semiconductor | KTR10EZPF4700 | chip_0805 | res_single
RES-00238 | RES SMD 499 OHM 1% 1/8W 0805 | 499 | 1% | 0.125W | Rohm Semiconductor | KTR10EZPF4990 | chip_0805 | res_single
RES-00239 | RES SMD 510 OHM 1% 1/4W 0603 | 510 | 1% | 0.25W | Panasonic | ERJ-PA3F5100V | chip_0603 | res_single
RES-00240 | RES SMD 510 OHM 1% 1/8W 0805 | 510 | 1% | 0.125W | Rohm Semiconductor | KTR10EZPF5100 | chip_0805 | res_single
RES-00241 | RES SMD 523 OHM 1% 1/8W 0805 | 523 | 1% | 0.125W | Rohm Semiconductor | KTR10EZPF5230 | chip_0805 | res_single
RES-00242 | RES SMD 536 OHM 1% 1/8W 0805 | 536 | 1% | 0.125W | Rohm Semiconductor | KTR10EZPF5360 | chip_0805 | res_single
RES-00243 | RES SMD 560 OHM 1% 1/4W 0603 | 560 | 1% | 0.25W | Panasonic | ERJ-PA3F5600V | chip_0603 | res_single
RES-00244 | RES SMD 590 OHM 1% 1/8W 0805 | 590 | 1% | 0.125W | Rohm Semiconductor | KTR10EZPF5900 | chip_0805 | res_single
RES-00245 | RES SMD 604 OHM 1% 1/8W 0805 | 604 | 1% | 0.125W | Rohm Semiconductor | KTR10EZPF6040 | chip_0805 | res_single
RES-00246 | RES SMD 620 OHM 1% 1/4W 0603 | 620 | 1% | 0.25W | Panasonic | ERJ-PA3F6200V | chip_0603 | res_single
RES-00247 | RES SMD 620 OHM 1% 1/8W 0805 | 620 | 1% | 0.125W | Rohm Semiconductor | KTR10EZPF6200 | chip_0805 | res_single
RES-00248 | RES SMD 665 OHM 1% 1/8W 0805 | 665 | 1% | 0.125W | Rohm Semiconductor | KTR10EZPF6650 | chip_0805 | res_single
RES-00249 | RES SMD 680 OHM 1% 1/4W 0603 | 680 | 1% | 0.25W | Panasonic | ERJ-PA3F6800V | chip_0603 | res_single
RES-00250 | RES SMD 680 OHM 1% 1/8W 0805 | 680 | 1% | 0.125W | Rohm Semiconductor | KTR10EZPF6800 | chip_0805 | res_single
RES-00251 | RES SMD 681 OHM 1% 1/8W 0805 | 681 | 1% | 0.125W | Rohm Semiconductor | KTR10EZPF6810 | chip_0805 | res_single
RES-00252 | RES SMD 698 OHM 1% 1/8W 0805 | 698 | 1% | 0.125W | Rohm Semiconductor | KTR10EZPF6980 | chip_0805 | res_single
RES-00253 | RES SMD 732 OHM 1% 1/8W 0805 | 732 | 1% | 0.125W | Rohm Semiconductor | KTR10EZPF7320 | chip_0805 | res_single
RES-00254 | RES SMD 750 OHM 1% 1/4W 0603 | 750 | 1% | 0.25W | Panasonic | ERJ-PA3F7500V | chip_0603 | res_single
RES-00255 | RES SMD 806 OHM 1% 1/8W 0805 | 806 | 1% | 0.125W | Rohm Semiconductor | KTR10EZPF8060 | chip_0805 | res_single
RES-00256 | RES SMD 820 OHM 1% 1/4W 0603 | 820 | 1% | 0.25W | Panasonic | ERJ-PA3F8200V | chip_0603 | res_single
RES-00257 | RES SMD 820 OHM 1% 1/8W 0805 | 820 | 1% | 0.125W | Rohm Semiconductor | KTR10EZPF8200 | chip_0805 | res_single
RES-00258 | RES SMD 866 OHM 1% 1/8W 0805 | 866 | 1% | 0.125W | Rohm Semiconductor | KTR10EZPF8660 | chip_0805 | res_single
RES-00259 | RES SMD 909 OHM 1% 1/8W 0805 | 909 | 1% | 0.125W | Rohm Semiconductor | KTR10EZPF9090 | chip_0805 | res_single
RES-00260 | RES SMD 910 OHM 1% 1/4W 0603 | 910 | 1% | 0.25W | Panasonic | ERJ-PA3F9100V | chip_0603 | res_single
RES-00261 | RES SMD 910 OHM 1% 1/8W 0805 | 910 | 1% | 0.125W | Rohm Semiconductor | KTR10EZPF9100 | chip_0805 | res_single
RES-00262 | RES SMD 976 OHM 1% 1/8W 0805 | 976 | 1% | 0.125W | Rohm Semiconductor | KTR10EZPF9760 | chip_0805 | res_single
RES-00263 | RES SMD 1.07K OHM 1% 1/8W 0805 | 1.07k | 1% | 0.125W | Rohm Semiconductor | KTR10EZPF1071 | chip_0805 | res_single
RES-00264 | RES SMD 1.1K OHM 1% 1/4W 0603 | 1.1k | 1% | 0.25W | Panasonic | ERJ-PA3F1101V | chip_0603 | res_single
RES-00265 | RES SMD 1.1K OHM 1% 1/8W 0805 | 1.1k | 1% | 0.125W | Rohm Semiconductor | KTR10EZPF1101 | chip_0805 | res_single
RES-00266 | RES SMD 1.1M OHM 1% 1/8W 0805 | 1.1M | 1% | 0.125W | Rohm Semiconductor | KTR10EZPF1104 | chip_0805 | res_single
RES-00267 | RES SMD 1.27K OHM 1% 1/8W 0805 | 1.27k | 1% | 0.125W | Rohm Semiconductor | KTR10EZPF1271 | chip_0805 | res_single
RES-00268 | RES SMD 1.2K OHM 1% 1/4W 0603 | 1.2k | 1% | 0.25W | Panasonic | ERJ-PA3F1201V | chip_0603 | res_single
RES-00269 | RES SMD 1.2K OHM 1% 1/8W 0805 | 1.2k | 1% | 0.125W | Rohm Semiconductor | KTR10EZPF1201 | chip_0805 | res_single
RES-00270 | RES SMD 1.2M OHM 1% 1/8W 0805 | 1.2M | 1% | 0.125W | Rohm Semiconductor | KTR10EZPF1204 | chip_0805 | res_single
RES-00271 | RES SMD 1.33K OHM 1% 1/8W 0805 | 1.33k | 1% | 0.125W | Rohm Semiconductor | KTR10EZPF1331 | chip_0805 | res_single
RES-00272 | RES SMD 1.33M OHM 1% 1/8W 0805 | 1.33M | 1% | 0.125W | Rohm Semiconductor | KTR10EZPF1334 | chip_0805 | res_single
RES-00273 | RES SMD 1.37K OHM 1% 1/8W 0805 | 1.37k | 1% | 0.125W | Rohm Semiconductor | KTR10EZPF1371 | chip_0805 | res_single
RES-00274 | RES SMD 1.3K OHM 1% 1/4W 0603 | 1.3k | 1% | 0.25W | Panasonic | ERJ-PA3F1301V | chip_0603 | res_single
RES-00275 | RES SMD 1.3K OHM 1% 1/8W 0805 | 1.3k | 1% | 0.125W | Rohm Semiconductor | KTR10EZPF1301 | chip_0805 | res_single
RES-00276 | RES SMD 1.3M OHM 1% 1/8W 0805 | 1.3M | 1% | 0.125W | Rohm Semiconductor | KTR10EZPF1304 | chip_0805 | res_single
RES-00277 | RES SMD 1.47K OHM 1% 1/8W 0805 | 1.47k | 1% | 0.125W | Rohm Semiconductor | KTR10EZPF1471 | chip_0805 | res_single
RES-00278 | RES SMD 1.4K OHM 1% 1/8W 0805 | 1.4k | 1% | 0.125W | Rohm Semiconductor | KTR10EZPF1401 | chip_0805 | res_single
RES-00279 | RES SMD 1.4M OHM 1% 1/8W 0805 | 1.4M | 1% | 0.125W | Rohm Semiconductor | KTR10EZPF1404 | chip_0805 | res_single
RES-00280 | RES SMD 1.54K OHM 1% 1/8W 0805 | 1.54k | 1% | 0.125W | Rohm Semiconductor | KTR10EZPF1541 | chip_0805 | res_single
RES-00281 | RES SMD 1.54M OHM 1% 1/8W 0805 | 1.54M | 1% | 0.125W | Rohm Semiconductor | KTR10EZPF1544 | chip_0805 | res_single
RES-00282 | RES SMD 1.58K OHM 1% 1/8W 0805 | 1.58k | 1% | 0.125W | Rohm Semiconductor | KTR10EZPF1581 | chip_0805 | res_single
RES-00283 | RES SMD 1.58M OHM 1% 1/8W 0805 | 1.58M | 1% | 0.125W | Rohm Semiconductor | KTR10EZPF1584 | chip_0805 | res_single
RES-00284 | RES SMD 1.5K OHM 1% 1/4W 0603 | 1.5k | 1% | 0.25W | Panasonic | ERJ-PA3F1501V | chip_0603 | res_single
RES-00285 | RES SMD 1.5K OHM 1% 1/8W 0805 | 1.5k | 1% | 0.125W | Rohm Semiconductor | KTR10EZPF1501 | chip_0805 | res_single
RES-00286 | RES SMD 1.5M OHM 1% 1/8W 0805 | 1.5M | 1% | 0.125W | Rohm Semiconductor | KTR10EZPF1504 | chip_0805 | res_single
RES-00287 | RES SMD 1.62K OHM 1% 1/8W 0805 | 1.62k | 1% | 0.125W | Rohm Semiconductor | KTR10EZPF1621 | chip_0805 | res_single
RES-00288 | RES SMD 1.65K OHM 1% 1/8W 0805 | 1.65k | 1% | 0.125W | Rohm Semiconductor | KTR10EZPF1651 | chip_0805 | res_single
RES-00289 | RES SMD 1.69K OHM 1% 1/8W 0805 | 1.69k | 1% | 0.125W | Rohm Semiconductor | KTR10EZPF1691 | chip_0805 | res_single
RES-00290 | RES SMD 1.69M OHM 1% 1/8W 0805 | 1.69M | 1% | 0.125W | Rohm Semiconductor | KTR10EZPF1694 | chip_0805 | res_single
RES-00291 | RES SMD 1.6K OHM 1% 1/4W 0603 | 1.6k | 1% | 0.25W | Panasonic | ERJ-PA3F1601V | chip_0603 | res_single
RES-00292 | RES SMD 1.6K OHM 1% 1/8W 0805 | 1.6k | 1% | 0.125W | Rohm Semiconductor | KTR10EZPF1601 | chip_0805 | res_single
RES-00293 | RES SMD 1.6M OHM 1% 1/8W 0805 | 1.6M | 1% | 0.125W | Rohm Semiconductor | KTR10EZPF1604 | chip_0805 | res_single
RES-00294 | RES SMD 1.74K OHM 1% 1/8W 0805 | 1.74k | 1% | 0.125W | Rohm Semiconductor | KTR10EZPF1741 | chip_0805 | res_single
RES-00295 | RES SMD 1.8K OHM 1% 1/4W 0603 | 1.8k | 1% | 0.25W | Panasonic | ERJ-PA3F1801V | chip_0603 | res_single
RES-00296 | RES SMD 1.8K OHM 1% 1/8W 0805 | 1.8k | 1% | 0.125W | Rohm Semiconductor | KTR10EZPF1801 | chip_0805 | res_single
RES-00297 | RES SMD 1.8M OHM 1% 1/8W 0805 | 1.8M | 1% | 0.125W | Rohm Semiconductor | KTR10EZPF1804 | chip_0805 | res_single
RES-00298 | RES SMD 1.91K OHM 1% 1/8W 0805 | 1.91k | 1% | 0.125W | Rohm Semiconductor | KTR10EZPF1911 | chip_0805 | res_single
RES-00299 | RES SMD 10.2K OHM 1% 1/8W 0805 | 10.2k | 1% | 0.125W | Rohm Semiconductor | KTR10EZPF1022 | chip_0805 | res_single
RES-00300 | RES SMD 10.7K OHM 1% 1/8W 0805 | 10.7k | 1% | 0.125W | Rohm Semiconductor | KTR10EZPF1072 | chip_0805 | res_single
RES-00301 | RES SMD 100K OHM 1% 1/4W 0603 | 100k | 1% | 0.25W | Panasonic | ERJ-PA3F1003V | chip_0603 | res_single
RES-00302 | RES SMD 100K OHM 1% 1/8W 0805 | 100k | 1% | 0.125W | Rohm Semiconductor | KTR10EZPF1003 | chip_0805 | res_single
RES-00303 | RES SMD 102K OHM 1% 1/8W 0805 | 102k | 1% | 0.125W | Rohm Semiconductor | KTR10EZPF1023 | chip_0805 | res_single
RES-00304 | VARRES, 10K, 20% 250mW, Thru Hole | 10K | 20% | 250mW | Bourns Inc | PTA6043-2015DPB103 | PTA6043 | res_single_pot
RES-00305 | VARRES, 10K, 20% 250mW, Thru Hole, 1.4" | 10K | 20% | 250mW | Bourns Inc | PTA2043-2015CPB103 | PTA2043 | res_single_pot
RES-00306 | RES SMD 10K OHM 1% 1/4W 0603 | 10k | 1% | 0.25W | Panasonic | ERJ-PA3F1002V | chip_0603 | res_single | 0.144
RES-00307 | RES SMD 10K OHM 1% 1/8W 0805 | 10k | 1% | 0.125W | Rohm Semiconductor | KTR10EZPF1002 | chip_0805 | res_single
RES-00308 | RES SMD 10M OHM 1% 1/8W 0805 | 10M | 1% | 0.125W | Rohm Semiconductor | KTR10EZPF1005 | chip_0805 | res_single
RES-00309 | RES SMD 11.5K OHM 1% 1/8W 0805 | 11.5k | 1% | 0.125W | Rohm Semiconductor | KTR10EZPF1152 | chip_0805 | res_single
RES-00310 | RES SMD 110K OHM 1% 1/4W 0603 | 110k | 1% | 0.25W | Panasonic | ERJ-PA3F1103V | chip_0603 | res_single
RES-00311 | RES SMD 110K OHM 1% 1/8W 0805 | 110k | 1% | 0.125W | Rohm Semiconductor | KTR10EZPF1103 | chip_0805 | res_single
RES-00312 | RES SMD 115K OHM 1% 1/8W 0805 | 115k | 1% | 0.125W | Rohm Semiconductor | KTR10EZPF1153 | chip_0805 | res_single
RES-00313 | RES SMD 118K OHM 1% 1/8W 0805 | 118k | 1% | 0.125W | Rohm Semiconductor | KTR10EZPF1183 | chip_0805 | res_single
RES-00314 | RES SMD 11K OHM 1% 1/4W 0603 | 11k | 1% | 0.25W | Panasonic | ERJ-PA3F1102V | chip_0603 | res_single
RES-00315 | RES SMD 11K OHM 1% 1/8W 0805 | 11k | 1% | 0.125W | Rohm Semiconductor | KTR10EZPF1102 | chip_0805 | res_single
RES-00316 | RES SMD 12.4K OHM 1% 1/8W 0805 | 12.4k | 1% | 0.125W | Rohm Semiconductor | KTR10EZPF1242 | chip_0805 | res_single
RES-00317 | RES SMD 12.7K OHM 1% 1/8W 0805 | 12.7k | 1% | 0.125W | Rohm Semiconductor | KTR10EZPF1272 | chip_0805 | res_single
RES-00318 | RES SMD 120K OHM 1% 1/4W 0603 | 120k | 1% | 0.25W | Panasonic | ERJ-PA3F1203V | chip_0603 | res_single
RES-00319 | RES SMD 120K OHM 1% 1/8W 0805 | 120k | 1% | 0.125W | Rohm Semiconductor | KTR10EZPF1203 | chip_0805 | res_single
RES-00320 | RES SMD 121K OHM 1% 1/8W 0805 | 121k | 1% | 0.125W | Rohm Semiconductor | KTR10EZPF1213 | chip_0805 | res_single
RES-00321 | RES SMD 124K OHM 1% 1/8W 0805 | 124k | 1% | 0.125W | Rohm Semiconductor | KTR10EZPF1243 | chip_0805 | res_single
RES-00322 | RES SMD 127K OHM 1% 1/8W 0805 | 127k | 1% | 0.125W | Rohm Semiconductor | KTR10EZPF1273 | chip_0805 | res_single
RES-00323 | RES SMD 12K OHM 1% 1/4W 0603 | 12k | 1% | 0.25W | Panasonic | ERJ-PA3F1202V | chip_0603 | res_single
RES-00324 | RES SMD 12K OHM 1% 1/8W 0805 | 12k | 1% | 0.125W | Rohm Semiconductor | KTR10EZPF1202 | chip_0805 | res_single
RES-00325 | RES SMD 13.3K OHM 1% 1/8W 0805 | 13.3k | 1% | 0.125W | Rohm Semiconductor | KTR10EZPF1332 | chip_0805 | res_single
RES-00326 | RES SMD 13.7K OHM 1% 1/8W 0805 | 13.7k | 1% | 0.125W | Rohm Semiconductor | KTR10EZPF1372 | chip_0805 | res_single
RES-00327 | RES SMD 130K OHM 1% 1/4W 0603 | 130k | 1% | 0.25W | Panasonic | ERJ-PA3F1303V | chip_0603 | res_single
RES-00328 | RES SMD 130K OHM 1% 1/8W 0805 | 130k | 1% | 0.125W | Rohm Semiconductor | KTR10EZPF1303 | chip_0805 | res_single
RES-00329 | RES SMD 133K OHM 1% 1/8W 0805 | 133k | 1% | 0.125W | Rohm Semiconductor | KTR10EZPF1333 | chip_0805 | res_single
RES-00330 | RES SMD 137K OHM 1% 1/8W 0805 | 137k | 1% | 0.125W | Rohm Semiconductor | KTR10EZPF1373 | chip_0805 | res_single
RES-00331 | RES SMD 13K OHM 1% 1/4W 0603 | 13k | 1% | 0.25W | Panasonic | ERJ-PA3F1302V | chip_0603 | res_single
RES-00332 | RES SMD 14.3K OHM 1% 1/8W 0805 | 14.3k | 1% | 0.125W | Rohm Semiconductor | KTR10EZPF1432 | chip_0805 | res_single
RES-00333 | RES SMD 14.7K OHM 1% 1/8W 0805 | 14.7k | 1% | 0.125W | Rohm Semiconductor | KTR10EZPF1472 | chip_0805 | res_single
RES-00334 | RES SMD 140K OHM 1% 1/8W 0805 | 140k | 1% | 0.125W | Rohm Semiconductor | KTR10EZPF1403 | chip_0805 | res_single
RES-00335 | RES SMD 14K OHM 1% 1/8W 0805 | 14k | 1% | 0.125W | Rohm Semiconductor | KTR10EZPF1402 | chip_0805 | res_single
RES-00336 | RES SMD 15.4K OHM 1% 1/8W 0805 | 15.4k | 1% | 0.125W | Rohm Semiconductor | KTR10EZPF1542 | chip_0805 | res_single
RES-00337 | RES SMD 15.8K OHM 1% 1/8W 0805 | 15.8k | 1% | 0.125W | Rohm Semiconductor | KTR10EZPF1582 | chip_0805 | res_single
RES-00338 | RES SMD 150K OHM 1% 1/4W 0603 | 150k | 1% | 0.25W | Panasonic | ERJ-PA3F1503V | chip_0603 | res_single
RES-00339 | RES SMD 150K OHM 1% 1/8W 0805 | 150k | 1% | 0.125W | Rohm Semiconductor | KTR10EZPF1503 | chip_0805 | res_single
RES-00340 | RES SMD 154K OHM 1% 1/8W 0805 | 154k | 1% | 0.125W | Rohm Semiconductor | KTR10EZPF1543 | chip_0805 | res_single
RES-00341 | RES SMD 15K OHM 1% 1/4W 0603 | 15k | 1% | 0.25W | Panasonic | ERJ-PA3F1502V | chip_0603 | res_single
RES-00342 | RES SMD 15K OHM 1% 1/8W 0805 | 15k | 1% | 0.125W | Rohm Semiconductor | KTR10EZPF1502 | chip_0805 | res_single
RES-00343 | RES SMD 16.5K OHM 1% 1/8W 0805 | 16.5k | 1% | 0.125W | Rohm Semiconductor | KTR10EZPF1652 | chip_0805 | res_single
RES-00344 | RES SMD 16.9K OHM 1% 1/8W 0805 | 16.9k | 1% | 0.125W | Rohm Semiconductor | KTR10EZPF1692 | chip_0805 | res_single
RES-00345 | RES SMD 160K OHM 1% 1/4W 0603 | 160k | 1% | 0.25W | Panasonic | ERJ-PA3F1603V | chip_0603 | res_single
RES-00346 | RES SMD 160K OHM 1% 1/8W 0805 | 160k | 1% | 0.125W | Rohm Semiconductor | KTR10EZPF1603 | chip_0805 | res_single
RES-00347 | RES SMD 165K OHM 1% 1/8W 0805 | 165k | 1% | 0.125W | Rohm Semiconductor | KTR10EZPF1653 | chip_0805 | res_single
RES-00348 | RES SMD 16K OHM 1% 1/4W 0603 | 16k | 1% | 0.25W | Panasonic | ERJ-PA3F1602V | chip_0603 | res_single
RES-00349 | RES SMD 17.4K OHM 1% 1/8W 0805 | 17.4k | 1% | 0.125W | Rohm Semiconductor | KTR10EZPF1742 | chip_0805 | res_single
RES-00350 | RES SMD 174K OHM 1% 1/8W 0805 | 174k | 1% | 0.125W | Rohm Semiconductor | KTR10EZPF1743 | chip_0805 | res_single
RES-00351 | RES SMD 18.2K OHM 1% 1/8W 0805 | 18.2k | 1% | 0.125W | Rohm Semiconductor | KTR10EZPF1822 | chip_0805 | res_single
RES-00352 | RES SMD 18.7K OHM 1% 1/8W 0805 | 18.7k | 1% | 0.125W | Rohm Semiconductor | KTR10EZPF1872 | chip_0805 | res_single
RES-00353 | RES SMD 180K OHM 1% 1/4W 0603 | 180k | 1% | 0.25W | Panasonic | ERJ-PA3F1803V | chip_0603 | res_single
RES-00354 | RES SMD 180K OHM 1% 1/8W 0805 | 180k | 1% | 0.125W | Rohm Semiconductor | KTR10EZPF1803 | chip_0805 | res_single
RES-00355 | RES SMD 187K OHM 1% 1/8W 0805 | 187k | 1% | 0.125W | Rohm Semiconductor | KTR10EZPF1873 | chip_0805 | res_single
RES-00356 | RES SMD 18K OHM 1% 1/4W 0603 | 18k | 1% | 0.25W | Panasonic | ERJ-PA3F1802V | chip_0603 | res_single
RES-00357 | RES SMD 18K OHM 1% 1/8W 0805 | 18k | 1% | 0.125W | Rohm Semiconductor | KTR10EZPF1802 | chip_0805 | res_single
RES-00358 | RES SMD 19.1K OHM 1% 1/8W 0805 | 19.1k | 1% | 0.125W | Rohm Semiconductor | KTR10EZPF1912 | chip_0805 | res_single
RES-00359 | RES SMD 19.6K OHM 1% 1/8W 0805 | 19.6k | 1% | 0.125W | Rohm Semiconductor | KTR10EZPF1962 | chip_0805 | res_single
RES-00360 | RES SMD 1K OHM 1% 1/4W 0603 | 1k | 1% | 0.25W | Panasonic | ERJ-PA3F1001V | chip_0603 | res_single
RES-00361 | RES SMD 1K OHM 1% 1/8W 0805 | 1k | 1% | 0.125W | Rohm Semiconductor | KTR10EZPF1001 | chip_0805 | res_single
RES-00362 | RES SMD 1M OHM 1% 1/4W 0603 | 1M | 1% | 0.25W | Panasonic | ERJ-PA3F1004V | chip_0603 | res_single
RES-00363 | RES SMD 1M OHM 1% 1/8W 0805 | 1M | 1% | 0.125W | Rohm Semiconductor | KTR10EZPF1004 | chip_0805 | res_single
RES-00364 | RES SMD 2.26K OHM 1% 1/8W 0805 | 2.26k | 1% | 0.125W | Rohm Semiconductor | KTR10EZPF2261 | chip_0805 | res_single
RES-00365 | RES SMD 2.2K OHM 1% 1/4W 0603 | 2.2k | 1% | 0.25W | Panasonic | ERJ-PA3F2201V | chip_0603 | res_single
RES-00366 | RES SMD 2.2K OHM 1% 1/8W 0805 | 2.2k | 1% | 0.125W | Rohm Semiconductor | KTR10EZPF2201 | chip_0805 | res_single
RES-00367 | RES SMD 2.2M OHM 1% 1/8W 0805 | 2.2M | 1% | 0.125W | Rohm Semiconductor | KTR10EZPF2204 | chip_0805 | res_single
RES-00368 | RES SMD 2.43K OHM 1% 1/8W 0805 | 2.43k | 1% | 0.125W | Rohm Semiconductor | KTR10EZPF2431 | chip_0805 | res_single
RES-00369 | RES SMD 2.49K OHM 1% 1/8W 0805 | 2.49k | 1% | 0.125W | Rohm Semiconductor | KTR10EZPF2491 | chip_0805 | res_single
RES-00370 | RES SMD 2.4K OHM 1% 1/4W 0603 | 2.4k | 1% | 0.25W | Panasonic | ERJ-PA3F2401V | chip_0603 | res_single
RES-00371 | RES SMD 2.4K OHM 1% 1/8W 0805 | 2.4k | 1% | 0.125W | Rohm Semiconductor | KTR10EZPF2401 | chip_0805 | res_single
RES-00372 | RES SMD 2.55K OHM 1% 1/8W 0805 | 2.55k | 1% | 0.125W | Rohm Semiconductor | KTR10EZPF2551 | chip_0805 | res_single
RES-00373 | RES SMD 2.67K OHM 1% 1/8W 0805 | 2.67k | 1% | 0.125W | Rohm Semiconductor | KTR10EZPF2671 | chip_0805 | res_single
RES-00374 | RES SMD 2.7K OHM 1% 1/4W 0603 | 2.7k | 1% | 0.25W | Panasonic | ERJ-PA3F2701V | chip_0603 | res_single
RES-00375 | RES SMD 2.8K OHM 1% 1/8W 0805 | 2.8k | 1% | 0.125W | Rohm Semiconductor | KTR10EZPF2801 | chip_0805 | res_single
RES-00376 | RES SMD 20.5K OHM 1% 1/8W 0805 | 20.5k | 1% | 0.125W | Rohm Semiconductor | KTR10EZPF2052 | chip_0805 | res_single
RES-00377 | RES SMD 200K OHM 1% 1/4W 0603 | 200k | 1% | 0.25W | Panasonic | ERJ-PA3F2003V | chip_0603 | res_single
RES-00378 | RES SMD 200K OHM 1% 1/8W 0805 | 200k | 1% | 0.125W | Rohm Semiconductor | KTR10EZPF2003 | chip_0805 | res_single
RES-00379 | RES SMD 205K OHM 1% 1/8W 0805 | 205k | 1% | 0.125W | Rohm Semiconductor | KTR10EZPF2053 | chip_0805 | res_single
RES-00380 | RES SMD 20K OHM 1% 1/4W 0603 | 20k | 1% | 0.25W | Panasonic | ERJ-PA3F2002V | chip_0603 | res_single
RES-00381 | RES SMD 20K OHM 1% 1/8W 0805 | 20k | 1% | 0.125W | Rohm Semiconductor | KTR10EZPF2002 | chip_0805 | res_single
RES-00382 | RES SMD 21.5K OHM 1% 1/8W 0805 | 21.5k | 1% | 0.125W | Rohm Semiconductor | KTR10EZPF2152 | chip_0805 | res_single
RES-00383 | RES SMD 210K OHM 1% 1/8W 0805 | 210k | 1% | 0.125W | Rohm Semiconductor | KTR10EZPF2103 | chip_0805 | res_single
RES-00384 | RES SMD 21K OHM 1% 1/8W 0805 | 21k | 1% | 0.125W | Rohm Semiconductor | KTR10EZPF2102 | chip_0805 | res_single
RES-00385 | RES SMD 22.1K OHM 1% 1/8W 0805 | 22.1k | 1% | 0.125W | Rohm Semiconductor | KTR10EZPF2212 | chip_0805 | res_single
RES-00386 | RES SMD 22.6K OHM 1% 1/8W 0805 | 22.6k | 1% | 0.125W | Rohm Semiconductor | KTR10EZPF2262 | chip_0805 | res_single
RES-00387 | RES SMD 220K OHM 1% 1/4W 0603 | 220k | 1% | 0.25W | Panasonic | ERJ-PA3F2203V | chip_0603 | res_single
RES-00388 | RES SMD 220K OHM 1% 1/8W 0805 | 220k | 1% | 0.125W | Rohm Semiconductor | KTR10EZPF2203 | chip_0805 | res_single
RES-00389 | RES SMD 221K OHM 1% 1/8W 0805 | 221k | 1% | 0.125W | Rohm Semiconductor | KTR10EZPF2213 | chip_0805 | res_single
RES-00390 | RES SMD 22K OHM 1% 1/4W 0603 | 22k | 1% | 0.25W | Panasonic | ERJ-PA3F2202V | chip_0603 | res_single
RES-00391 | RES SMD 22K OHM 1% 1/8W 0805 | 22k | 1% | 0.125W | Rohm Semiconductor | KTR10EZPF2202 | chip_0805 | res_single
RES-00392 | RES SMD 23.7K OHM 1% 1/8W 0805 | 23.7k | 1% | 0.125W | Rohm Semiconductor | KTR10EZPF2372 | chip_0805 | res_single
RES-00393 | RES SMD 232K OHM 1% 1/8W 0805 | 232k | 1% | 0.125W | Rohm Semiconductor | KTR10EZPF2323 | chip_0805 | res_single
RES-00394 | RES SMD 237K OHM 1% 1/8W 0805 | 237k | 1% | 0.125W | Rohm Semiconductor | KTR10EZPF2373 | chip_0805 | res_single
RES-00395 | RES SMD 24.3K OHM 1% 1/8W 0805 | 24.3k | 1% | 0.125W | Rohm Semiconductor | KTR10EZPF2432 | chip_0805 | res_single
RES-00396 | RES SMD 24.9K OHM 1% 1/8W 0805 | 24.9k | 1% | 0.125W | Rohm Semiconductor | KTR10EZPF2492 | chip_0805 | res_single
RES-00397 | RES SMD 240K OHM 1% 1/4W 0603 | 240k | 1% | 0.25W | Panasonic | ERJ-PA3F2403V | chip_0603 | res_single
RES-00398 | RES SMD 249K OHM 1% 1/8W 0805 | 249k | 1% | 0.125W | Rohm Semiconductor | KTR10EZPF2493 | chip_0805 | res_single
RES-00399 | RES SMD 24K OHM 1% 1/4W 0603 | 24k | 1% | 0.25W | Panasonic | ERJ-PA3F2402V | chip_0603 | res_single
RES-00400 | RES SMD 24K OHM 1% 1/8W 0805 | 24k | 1% | 0.125W | Rohm Semiconductor | KTR10EZPF2402 | chip_0805 | res_single
RES-00401 | RES SMD 255K OHM 1% 1/8W 0805 | 255k | 1% | 0.125W | Rohm Semiconductor | KTR10EZPF2553 | chip_0805 | res_single
RES-00402 | RES SMD 26.1K OHM 1% 1/8W 0805 | 26.1k | 1% | 0.125W | Rohm Semiconductor | KTR10EZPF2612 | chip_0805 | res_single
RES-00403 | RES SMD 26.7K OHM 1% 1/8W 0805 | 26.7k | 1% | 0.125W | Rohm Semiconductor | KTR10EZPF2672 | chip_0805 | res_single
RES-00404 | RES SMD 27.4K OHM 1% 1/8W 0805 | 27.4k | 1% | 0.125W | Rohm Semiconductor | KTR10EZPF2742 | chip_0805 | res_single
RES-00405 | RES SMD 270K OHM 1% 1/4W 0603 | 270k | 1% | 0.25W | Panasonic | ERJ-PA3F2703V | chip_0603 | res_single
RES-00406 | RES SMD 270K OHM 1% 1/8W 0805 | 270k | 1% | 0.125W | Rohm Semiconductor | KTR10EZPF2703 | chip_0805 | res_single
RES-00407 | RES SMD 27K OHM 1% 1/4W 0603 | 27k | 1% | 0.25W | Panasonic | ERJ-PA3F2702V | chip_0603 | res_single
RES-00408 | RES SMD 27K OHM 1% 1/8W 0805 | 27k | 1% | 0.125W | Rohm Semiconductor | KTR10EZPF2702 | chip_0805 | res_single
RES-00409 | RES SMD 28.7K OHM 1% 1/8W 0805 | 28.7k | 1% | 0.125W | Rohm Semiconductor | KTR10EZPF2872 | chip_0805 | res_single
RES-00410 | RES SMD 280K OHM 1% 1/8W 0805 | 280k | 1% | 0.125W | Rohm Semiconductor | KTR10EZPF2803 | chip_0805 | res_single
RES-00411 | RES SMD 28K OHM 1% 1/8W 0805 | 28k | 1% | 0.125W | Rohm Semiconductor | KTR10EZPF2802 | chip_0805 | res_single
RES-00412 | RES SMD 294K OHM 1% 1/8W 0805 | 294k | 1% | 0.125W | Rohm Semiconductor | KTR10EZPF2943 | chip_0805 | res_single
RES-00413 | RES SMD 2K OHM 1% 1/4W 0603 | 2k | 1% | 0.25W | Panasonic | ERJ-PA3F2001V | chip_0603 | res_single
RES-00414 | RES SMD 2K OHM 1% 1/8W 0805 | 2k | 1% | 0.125W | Rohm Semiconductor | KTR10EZPF2001 | chip_0805 | res_single
RES-00415 | RES SMD 2M OHM 1% 1/8W 0805 | 2M | 1% | 0.125W | Rohm Semiconductor | KTR10EZPF2004 | chip_0805 | res_single
RES-00416 | RES SMD 3.01K OHM 1% 1/8W 0805 | 3.01k | 1% | 0.125W | Rohm Semiconductor | KTR10EZPF3011 | chip_0805 | res_single
RES-00417 | RES SMD 3.16K OHM 1% 1/8W 0805 | 3.16k | 1% | 0.125W | Rohm Semiconductor | KTR10EZPF3161 | chip_0805 | res_single
RES-00418 | RES SMD 3.32K OHM 1% 1/8W 0805 | 3.32k | 1% | 0.125W | Rohm Semiconductor | KTR10EZPF3321 | chip_0805 | res_single
RES-00419 | RES SMD 3.3K OHM 1% 1/4W 0603 | 3.3k | 1% | 0.25W | Panasonic | ERJ-PA3F3301V | chip_0603 | res_single
RES-00420 | RES SMD 3.3K OHM 1% 1/8W 0805 | 3.3k | 1% | 0.125W | Rohm Semiconductor | KTR10EZPF3301 | chip_0805 | res_single
RES-00421 | RES SMD 3.3M OHM 1% 1/8W 0805 | 3.3M | 1% | 0.125W | Rohm Semiconductor | KTR10EZPF3304 | chip_0805 | res_single
RES-00422 | RES SMD 3.4K OHM 1% 1/8W 0805 | 3.4k | 1% | 0.125W | Rohm Semiconductor | KTR10EZPF3401 | chip_0805 | res_single
RES-00423 | RES SMD 3.65K OHM 1% 1/8W 0805 | 3.65k | 1% | 0.125W | Rohm Semiconductor | KTR10EZPF3651 | chip_0805 | res_single
RES-00424 | RES SMD 3.6K OHM 1% 1/4W 0603 | 3.6k | 1% | 0.25W | Panasonic | ERJ-PA3F3601V | chip_0603 | res_single
RES-00425 | RES SMD 3.74K OHM 1% 1/8W 0805 | 3.74k | 1% | 0.125W | Rohm Semiconductor | KTR10EZPF3741 | chip_0805 | res_single
RES-00426 | RES SMD 3.92K OHM 1% 1/8W 0805 | 3.92k | 1% | 0.125W | Rohm Semiconductor | KTR10EZPF3921 | chip_0805 | res_single
RES-00427 | RES SMD 3.9K OHM 1% 1/4W 0603 | 3.9k | 1% | 0.25W | Panasonic | ERJ-PA3F3901V | chip_0603 | res_single
RES-00428 | RES SMD 3.9K OHM 1% 1/8W 0805 | 3.9k | 1% | 0.125W | Rohm Semiconductor | KTR10EZPF3901 | chip_0805 | res_single
RES-00429 | RES SMD 3.9M OHM 1% 1/8W 0805 | 3.9M | 1% | 0.125W | Rohm Semiconductor | KTR10EZPF3904 | chip_0805 | res_single
RES-00430 | RES SMD 30.1K OHM 1% 1/8W 0805 | 30.1k | 1% | 0.125W | Rohm Semiconductor | KTR10EZPF3012 | chip_0805 | res_single
RES-00431 | RES SMD 300K OHM 1% 1/4W 0603 | 300k | 1% | 0.25W | Panasonic | ERJ-PA3F3003V | chip_0603 | res_single
RES-00432 | RES SMD 300K OHM 1% 1/8W 0805 | 300k | 1% | 0.125W | Rohm Semiconductor | KTR10EZPF3003 | chip_0805 | res_single
RES-00433 | RES SMD 309K OHM 1% 1/8W 0805 | 309k | 1% | 0.125W | Rohm Semiconductor | KTR10EZPF3093 | chip_0805 | res_single
RES-00434 | RES SMD 30K OHM 1% 1/4W 0603 | 30k | 1% | 0.25W | Panasonic | ERJ-PA3F3002V | chip_0603 | res_single
RES-00435 | RES SMD 30K OHM 1% 1/8W 0805 | 30k | 1% | 0.125W | Rohm Semiconductor | KTR10EZPF3002 | chip_0805 | res_single
RES-00436 | RES SMD 31.6K OHM 1% 1/8W 0805 | 31.6k | 1% | 0.125W | Rohm Semiconductor | KTR10EZPF3162 | chip_0805 | res_single
RES-00437 | RES SMD 32.4K OHM 1% 1/8W 0805 | 32.4k | 1% | 0.125W | Rohm Semiconductor | KTR10EZPF3242 | chip_0805 | res_single
RES-00438 | RES SMD 33.2K OHM 1% 1/8W 0805 | 33.2k | 1% | 0.125W | Rohm Semiconductor | KTR10EZPF3322 | chip_0805 | res_single
RES-00439 | RES SMD 330K OHM 1% 1/4W 0603 | 330k | 1% | 0.25W | Panasonic | ERJ-PA3F3303V | chip_0603 | res_single
RES-00440 | RES SMD 330K OHM 1% 1/8W 0805 | 330k | 1% | 0.125W | Rohm Semiconductor | KTR10EZPF3303 | chip_0805 | res_single
RES-00441 | RES SMD 332K OHM 1% 1/8W 0805 | 332k | 1% | 0.125W | Rohm Semiconductor | KTR10EZPF3323 | chip_0805 | res_single
RES-00442 | RES SMD 33K OHM 1% 1/4W 0603 | 33k | 1% | 0.25W | Panasonic | ERJ-PA3F3302V | chip_0603 | res_single
RES-00443 | RES SMD 33K OHM 1% 1/8W 0805 | 33k | 1% | 0.125W | Rohm Semiconductor | KTR10EZPF3302 | chip_0805 | res_single
RES-00444 | RES SMD 34.8K OHM 1% 1/8W 0805 | 34.8k | 1% | 0.125W | Rohm Semiconductor | KTR10EZPF3482 | chip_0805 | res_single
RES-00445 | RES SMD 340K OHM 1% 1/8W 0805 | 340k | 1% | 0.125W | Rohm Semiconductor | KTR10EZPF3403 | chip_0805 | res_single
RES-00446 | RES SMD 348K OHM 1% 1/8W 0805 | 348k | 1% | 0.125W | Rohm Semiconductor | KTR10EZPF3483 | chip_0805 | res_single
RES-00447 | RES SMD 360K OHM 1% 1/4W 0603 | 360k | 1% | 0.25W | Panasonic | ERJ-PA3F3603V | chip_0603 | res_single
RES-00448 | RES SMD 365K OHM 1% 1/8W 0805 | 365k | 1% | 0.125W | Rohm Semiconductor | KTR10EZPF3653 | chip_0805 | res_single
RES-00449 | RES SMD 36K OHM 1% 1/4W 0603 | 36k | 1% | 0.25W | Panasonic | ERJ-PA3F3602V | chip_0603 | res_single
RES-00450 | RES SMD 36K OHM 1% 1/8W 0805 | 36k | 1% | 0.125W | Rohm Semiconductor | KTR10EZPF3602 | chip_0805 | res_single
RES-00451 | RES SMD 37.4K OHM 1% 1/8W 0805 | 37.4k | 1% | 0.125W | Rohm Semiconductor | KTR10EZPF3742 | chip_0805 | res_single
RES-00452 | RES SMD 383K OHM 1% 1/8W 0805 | 383k | 1% | 0.125W | Rohm Semiconductor | KTR10EZPF3833 | chip_0805 | res_single
RES-00453 | RES SMD 39.2K OHM 1% 1/8W 0805 | 39.2k | 1% | 0.125W | Rohm Semiconductor | KTR10EZPF3922 | chip_0805 | res_single
RES-00454 | RES SMD 390K OHM 1% 1/4W 0603 | 390k | 1% | 0.25W | Panasonic | ERJ-PA3F3903V | chip_0603 | res_single
RES-00455 | RES SMD 390K OHM 1% 1/8W 0805 | 390k | 1% | 0.125W | Rohm Semiconductor | KTR10EZPF3903 | chip_0805 | res_single
RES-00456 | RES SMD 392K OHM 1% 1/8W 0805 | 392k | 1% | 0.125W | Rohm Semiconductor | KTR10EZPF3923 | chip_0805 | res_single
RES-00457 | RES SMD 39K OHM 1% 1/4W 0603 | 39k | 1% | 0.25W | Panasonic | ERJ-PA3F3902V | chip_0603 | res_single
RES-00458 | RES SMD 39K OHM 1% 1/8W 0805 | 39k | 1% | 0.125W | Rohm Semiconductor | KTR10EZPF3902 | chip_0805 | res_single
RES-00459 | RES SMD 3K OHM 1% 1/4W 0603 | 3k | 1% | 0.25W | Panasonic | ERJ-PA3F3001V | chip_0603 | res_single
RES-00460 | RES SMD 3K OHM 1% 1/8W 0805 | 3k | 1% | 0.125W | Rohm Semiconductor | KTR10EZPF3001 | chip_0805 | res_single
RES-00461 | RES SMD 3M OHM 1% 1/8W 0805 | 3M | 1% | 0.125W | Rohm Semiconductor | KTR10EZPF3004 | chip_0805 | res_single
RES-00462 | RES SMD 4.02K OHM 1% 1/8W 0805 | 4.02k | 1% | 0.125W | Rohm Semiconductor | KTR10EZPF4021 | chip_0805 | res_single
RES-00463 | RES SMD 4.22K OHM 1% 1/8W 0805 | 4.22k | 1% | 0.125W | Rohm Semiconductor | KTR10EZPF4221 | chip_0805 | res_single
RES-00464 | RES SMD 4.32K OHM 1% 1/8W 0805 | 4.32k | 1% | 0.125W | Rohm Semiconductor | KTR10EZPF4321 | chip_0805 | res_single
RES-00465 | RES SMD 4.3K OHM 1% 1/4W 0603 | 4.3k | 1% | 0.25W | Panasonic | ERJ-PA3F4301V | chip_0603 | res_single
RES-00466 | RES SMD 4.3M OHM 1% 1/8W 0805 | 4.3M | 1% | 0.125W | Rohm Semiconductor | KTR10EZPF4304 | chip_0805 | res_single
RES-00467 | RES SMD 4.42K OHM 1% 1/8W 0805 | 4.42k | 1% | 0.125W | Rohm Semiconductor | KTR10EZPF4421 | chip_0805 | res_single
RES-00468 | RES SMD 4.64K OHM 1% 1/8W 0805 | 4.64k | 1% | 0.125W | Rohm Semiconductor | KTR10EZPF4641 | chip_0805 | res_single
RES-00469 | RES SMD 4.75K OHM 1% 1/8W 0805 | 4.75k | 1% | 0.125W | Rohm Semiconductor | KTR10EZPF4751 | chip_0805 | res_single
RES-00470 | RES SMD 4.7K OHM 1% 1/4W 0603 | 4.7k | 1% | 0.25W | Panasonic | ERJ-PA3F4701V | chip_0603 | res_single
RES-00471 | RES SMD 4.7K OHM 1% 1/8W 0805 | 4.7k | 1% | 0.125W | Rohm Semiconductor | KTR10EZPF4701 | chip_0805 | res_single
RES-00472 | RES SMD 4.7M OHM 1% 1/8W 0805 | 4.7M | 1% | 0.125W | Rohm Semiconductor | KTR10EZPF4704 | chip_0805 | res_single
RES-00473 | RES SMD 4.99K OHM 1% 1/8W 0805 | 4.99k | 1% | 0.125W | Rohm Semiconductor | KTR10EZPF4991 | chip_0805 | res_single
RES-00474 | RES SMD 40.2K OHM 1% 1/8W 0805 | 40.2k | 1% | 0.125W | Rohm Semiconductor | KTR10EZPF4022 | chip_0805 | res_single
RES-00475 | RES SMD 402K OHM 1% 1/8W 0805 | 402k | 1% | 0.125W | Rohm Semiconductor | KTR10EZPF4023 | chip_0805 | res_single
RES-00476 | RES SMD 41.2K OHM 1% 1/8W 0805 | 41.2k | 1% | 0.125W | Rohm Semiconductor | KTR10EZPF4122 | chip_0805 | res_single
RES-00477 | RES SMD 412K OHM 1% 1/8W 0805 | 412k | 1% | 0.125W | Rohm Semiconductor | KTR10EZPF4123 | chip_0805 | res_single
RES-00478 | RES SMD 42.2K OHM 1% 1/8W 0805 | 42.2k | 1% | 0.125W | Rohm Semiconductor | KTR10EZPF4222 | chip_0805 | res_single
RES-00479 | RES SMD 43.2K OHM 1% 1/8W 0805 | 43.2k | 1% | 0.125W | Rohm Semiconductor | KTR10EZPF4322 | chip_0805 | res_single
RES-00480 | RES SMD 430K OHM 1% 1/4W 0603 | 430k | 1% | 0.25W | Panasonic | ERJ-PA3F4303V | chip_0603 | res_single
RES-00481 | RES SMD 430K OHM 1% 1/8W 0805 | 430k | 1% | 0.125W | Rohm Semiconductor | KTR10EZPF4303 | chip_0805 | res_single
RES-00482 | RES SMD 43K OHM 1% 1/4W 0603 | 43k | 1% | 0.25W | Panasonic | ERJ-PA3F4302V | chip_0603 | res_single
RES-00483 | RES SMD 44.2K OHM 1% 1/8W 0805 | 44.2k | 1% | 0.125W | Rohm Semiconductor | KTR10EZPF4422 | chip_0805 | res_single
RES-00484 | RES SMD 442K OHM 1% 1/8W 0805 | 442k | 1% | 0.125W | Rohm Semiconductor | KTR10EZPF4423 | chip_0805 | res_single
RES-00485 | RES SMD 453K OHM 1% 1/8W 0805 | 453k | 1% | 0.125W | Rohm Semiconductor | KTR10EZPF4533 | chip_0805 | res_single
RES-00486 | RES SMD 46.4K OHM 1% 1/8W 0805 | 46.4k | 1% | 0.125W | Rohm Semiconductor | KTR10EZPF4642 | chip_0805 | res_single
RES-00487 | RES SMD 464K OHM 1% 1/8W 0805 | 464k | 1% | 0.125W | Rohm Semiconductor | KTR10EZPF4643 | chip_0805 | res_single
RES-00488 | RES SMD 47.5K OHM 1% 1/8W 0805 | 47.5k | 1% | 0.125W | Rohm Semiconductor | KTR10EZPF4752 | chip_0805 | res_single
RES-00489 | RES SMD 470K OHM 1% 1/4W 0603 | 470k | 1% | 0.25W | Panasonic | ERJ-PA3F4703V | chip_0603 | res_single
RES-00490 | RES SMD 470K OHM 1% 1/8W 0805 | 470k | 1% | 0.125W | Rohm Semiconductor | KTR10EZPF4703 | chip_0805 | res_single
RES-00491 | RES SMD 475K OHM 1% 1/8W 0805 | 475k | 1% | 0.125W | Rohm Semiconductor | KTR10EZPF4753 | chip_0805 | res_single
RES-00492 | RES SMD 47K OHM 1% 1/4W 0603 | 47k | 1% | 0.25W | Panasonic | ERJ-PA3F4702V | chip_0603 | res_single
RES-00493 | RES SMD 47K OHM 1% 1/8W 0805 | 47k | 1% | 0.125W | Rohm Semiconductor | KTR10EZPF4702 | chip_0805 | res_single
RES-00494 | RES SMD 49.9K OHM 1% 1/8W 0805 | 49.9k | 1% | 0.125W | Rohm Semiconductor | KTR10EZPF4992 | chip_0805 | res_single
RES-00495 | RES SMD 499K OHM 1% 1/8W 0805 | 499k | 1% | 0.125W | Rohm Semiconductor | KTR10EZPF4993 | chip_0805 | res_single
RES-00496 | RES SMD 5.11K OHM 1% 1/8W 0805 | 5.11k | 1% | 0.125W | Rohm Semiconductor | KTR10EZPF5111 | chip_0805 | res_single
RES-00497 | RES SMD 5.1K OHM 1% 1/4W 0603 | 5.1k | 1% | 0.25W | Panasonic | ERJ-PA3F5101V | chip_0603 | res_single
RES-00498 | RES SMD 5.1K OHM 1% 1/8W 0805 | 5.1k | 1% | 0.125W | Rohm Semiconductor | KTR10EZPF5101 | chip_0805 | res_single
RES-00499 | RES SMD 5.1M OHM 1% 1/8W 0805 | 5.1M | 1% | 0.125W | Rohm Semiconductor | KTR10EZPF5104 | chip_0805 | res_single
RES-00500 | RES SMD 5.23K OHM 1% 1/8W 0805 | 5.23k | 1% | 0.125W | Rohm Semiconductor | KTR10EZPF5231 | chip_0805 | res_single
RES-00501 | RES SMD 5.6K OHM 1% 1/4W 0603 | 5.6k | 1% | 0.25W | Panasonic | ERJ-PA3F5601V | chip_0603 | res_single
RES-00502 | RES SMD 5.6K OHM 1% 1/8W 0805 | 5.6k | 1% | 0.125W | Rohm Semiconductor | KTR10EZPF5601 | chip_0805 | res_single
RES-00503 | RES SMD 5.6M OHM 1% 1/8W 0805 | 5.6M | 1% | 0.125W | Rohm Semiconductor | KTR10EZPF5604 | chip_0805 | res_single
RES-00504 | RES SMD 5.76K OHM 1% 1/8W 0805 | 5.76k | 1% | 0.125W | Rohm Semiconductor | KTR10EZPF5761 | chip_0805 | res_single
RES-00505 | RES SMD 510K OHM 1% 1/4W 0603 | 510k | 1% | 0.25W | Panasonic | ERJ-PA3F5103V | chip_0603 | res_single
RES-00506 | RES SMD 510K OHM 1% 1/8W 0805 | 510k | 1% | 0.125W | Rohm Semiconductor | KTR10EZPF5103 | chip_0805 | res_single
RES-00507 | RES SMD 511K OHM 1% 1/8W 0805 | 511k | 1% | 0.125W | Rohm Semiconductor | KTR10EZPF5113 | chip_0805 | res_single
RES-00508 | RES SMD 51K OHM 1% 1/4W 0603 | 51k | 1% | 0.25W | Panasonic | ERJ-PA3F5102V | chip_0603 | res_single
RES-00509 | RES SMD 51K OHM 1% 1/8W 0805 | 51k | 1% | 0.125W | Rohm Semiconductor | KTR10EZPF5102 | chip_0805 | res_single
RES-00510 | RES SMD 53.6K OHM 1% 1/8W 0805 | 53.6k | 1% | 0.125W | Rohm Semiconductor | KTR10EZPF5362 | chip_0805 | res_single
RES-00511 | RES SMD 536K OHM 1% 1/8W 0805 | 536k | 1% | 0.125W | Rohm Semiconductor | KTR10EZPF5363 | chip_0805 | res_single
RES-00512 | RES SMD 54.9K OHM 1% 1/8W 0805 | 54.9k | 1% | 0.125W | Rohm Semiconductor | KTR10EZPF5492 | chip_0805 | res_single
RES-00513 | RES SMD 549K OHM 1% 1/8W 0805 | 549k | 1% | 0.125W | Rohm Semiconductor | KTR10EZPF5493 | chip_0805 | res_single
RES-00514 | RES SMD 56.2K OHM 1% 1/8W 0805 | 56.2k | 1% | 0.125W | Rohm Semiconductor | KTR10EZPF5622 | chip_0805 | res_single
RES-00515 | RES SMD 560K OHM 1% 1/4W 0603 | 560k | 1% | 0.25W | Panasonic | ERJ-PA3F5603V | chip_0603 | res_single
RES-00516 | RES SMD 560K OHM 1% 1/8W 0805 | 560k | 1% | 0.125W | Rohm Semiconductor | KTR10EZPF5603 | chip_0805 | res_single
RES-00517 | RES SMD 56K OHM 1% 1/4W 0603 | 56k | 1% | 0.25W | Panasonic | ERJ-PA3F5602V | chip_0603 | res_single
RES-00518 | RES SMD 56K OHM 1% 1/8W 0805 | 56k | 1% | 0.125W | Rohm Semiconductor | KTR10EZPF5602 | chip_0805 | res_single
RES-00519 | RES SMD 576K OHM 1% 1/8W 0805 | 576k | 1% | 0.125W | Rohm Semiconductor | KTR10EZPF5763 | chip_0805 | res_single
RES-00520 | RES SMD 590K OHM 1% 1/8W 0805 | 590k | 1% | 0.125W | Rohm Semiconductor | KTR10EZPF5903 | chip_0805 | res_single
RES-00521 | RES SMD 59K OHM 1% 1/8W 0805 | 59k | 1% | 0.125W | Rohm Semiconductor | KTR10EZPF5902 | chip_0805 | res_single
RES-00522 | RES SMD 6.04K OHM 1% 1/8W 0805 | 6.04k | 1% | 0.125W | Rohm Semiconductor | KTR10EZPF6041 | chip_0805 | res_single
RES-00523 | RES SMD 6.2K OHM 1% 1/4W 0603 | 6.2k | 1% | 0.25W | Panasonic | ERJ-PA3F6201V | chip_0603 | res_single
RES-00524 | RES SMD 6.2K OHM 1% 1/8W 0805 | 6.2k | 1% | 0.125W | Rohm Semiconductor | KTR10EZPF6201 | chip_0805 | res_single
RES-00525 | RES SMD 6.2M OHM 1% 1/8W 0805 | 6.2M | 1% | 0.125W | Rohm Semiconductor | KTR10EZPF6204 | chip_0805 | res_single
RES-00526 | RES SMD 6.49K OHM 1% 1/8W 0805 | 6.49k | 1% | 0.125W | Rohm Semiconductor | KTR10EZPF6491 | chip_0805 | res_single
RES-00527 | RES SMD 6.65K OHM 1% 1/8W 0805 | 6.65k | 1% | 0.125W | Rohm Semiconductor | KTR10EZPF6651 | chip_0805 | res_single
RES-00528 | RES SMD 6.81K OHM 1% 1/8W 0805 | 6.81k | 1% | 0.125W | Rohm Semiconductor | KTR10EZPF6811 | chip_0805 | res_single
RES-00529 | RES SMD 6.8K OHM 1% 1/4W 0603 | 6.8k | 1% | 0.25W | Panasonic | ERJ-PA3F6801V | chip_0603 | res_single
RES-00530 | RES SMD 6.8K OHM 1% 1/8W 0805 | 6.8k | 1% | 0.125W | Rohm Semiconductor | KTR10EZPF6801 | chip_0805 | res_single
RES-00531 | RES SMD 60.4K OHM 1% 1/8W 0805 | 60.4k | 1% | 0.125W | Rohm Semiconductor | KTR10EZPF6042 | chip_0805 | res_single
RES-00532 | RES SMD 604K OHM 1% 1/8W 0805 | 604k | 1% | 0.125W | Rohm Semiconductor | KTR10EZPF6043 | chip_0805 | res_single
RES-00533 | RES SMD 619K OHM 1% 1/8W 0805 | 619k | 1% | 0.125W | Rohm Semiconductor | KTR10EZPF6193 | chip_0805 | res_single
RES-00534 | RES SMD 620K OHM 1% 1/4W 0603 | 620k | 1% | 0.25W | Panasonic | ERJ-PA3F6203V | chip_0603 | res_single
RES-00535 | RES SMD 62K OHM 1% 1/4W 0603 | 62k | 1% | 0.25W | Panasonic | ERJ-PA3F6202V | chip_0603 | res_single
RES-00536 | RES SMD 62K OHM 1% 1/8W 0805 | 62k | 1% | 0.125W | Rohm Semiconductor | KTR10EZPF6202 | chip_0805 | res_single
RES-00537 | RES SMD 63.4K OHM 1% 1/8W 0805 | 63.4k | 1% | 0.125W | Rohm Semiconductor | KTR10EZPF6342 | chip_0805 | res_single
RES-00538 | RES SMD 649K OHM 1% 1/8W 0805 | 649k | 1% | 0.125W | Rohm Semiconductor | KTR10EZPF6493 | chip_0805 | res_single
RES-00539 | RES SMD 66.5K OHM 1% 1/8W 0805 | 66.5k | 1% | 0.125W | Rohm Semiconductor | KTR10EZPF6652 | chip_0805 | res_single
RES-00540 | RES SMD 665K OHM 1% 1/8W 0805 | 665k | 1% | 0.125W | Rohm Semiconductor | KTR10EZPF6653 | chip_0805 | res_single
RES-00541 | RES SMD 680K OHM 1% 1/4W 0603 | 680k | 1% | 0.25W | Panasonic | ERJ-PA3F6803V | chip_0603 | res_single
RES-00542 | RES SMD 680K OHM 1% 1/8W 0805 | 680k | 1% | 0.125W | Rohm Semiconductor | KTR10EZPF6803 | chip_0805 | res_single
RES-00543 | RES SMD 68K OHM 1% 1/4W 0603 | 68k | 1% | 0.25W | Panasonic | ERJ-PA3F6802V | chip_0603 | res_single
RES-00544 | RES SMD 7.15K OHM 1% 1/8W 0805 | 7.15k | 1% | 0.125W | Rohm Semiconductor | KTR10EZPF7151 | chip_0805 | res_single
RES-00545 | RES SMD 7.5K OHM 1% 1/4W 0603 | 7.5k | 1% | 0.25W | Panasonic | ERJ-PA3F7501V | chip_0603 | res_single
RES-00546 | RES SMD 7.5K OHM 1% 1/8W 0805 | 7.5k | 1% | 0.125W | Rohm Semiconductor | KTR10EZPF7501 | chip_0805 | res_single
RES-00547 | RES SMD 7.5M OHM 1% 1/8W 0805 | 7.5M | 1% | 0.125W | Rohm Semiconductor | KTR10EZPF7504 | chip_0805 | res_single
RES-00548 | RES SMD 7.87K OHM 1% 1/8W 0805 | 7.87k | 1% | 0.125W | Rohm Semiconductor | KTR10EZPF7871 | chip_0805 | res_single
RES-00549 | RES SMD 715K OHM 1% 1/8W 0805 | 715k | 1% | 0.125W | Rohm Semiconductor | KTR10EZPF7153 | chip_0805 | res_single
RES-00550 | RES SMD 732K OHM 1% 1/8W 0805 | 732k | 1% | 0.125W | Rohm Semiconductor | KTR10EZPF7323 | chip_0805 | res_single
RES-00551 | RES SMD 750K OHM 1% 1/4W 0603 | 750k | 1% | 0.25W | Panasonic | ERJ-PA3F7503V | chip_0603 | res_single
RES-00552 | RES SMD 750K OHM 1% 1/8W 0805 | 750k | 1% | 0.125W | Rohm Semiconductor | KTR10EZPF7503 | chip_0805 | res_single
RES-00553 | RES SMD 75K OHM 1% 1/4W 0603 | 75k | 1% | 0.25W | Panasonic | ERJ-PA3F7502V | chip_0603 | res_single
RES-00554 | RES SMD 75K OHM 1% 1/8W 0805 | 75k | 1% | 0.125W | Rohm Semiconductor | KTR10EZPF7502 | chip_0805 | res_single
RES-00555 | RES SMD 78.7K OHM 1% 1/8W 0805 | 78.7k | 1% | 0.125W | Rohm Semiconductor | KTR10EZPF7872 | chip_0805 | res_single
RES-00556 | RES SMD 787K OHM 1% 1/8W 0805 | 787k | 1% | 0.125W | Rohm Semiconductor | KTR10EZPF7873 | chip_0805 | res_single
RES-00557 | RES SMD 8.06K OHM 1% 1/8W 0805 | 8.06k | 1% | 0.125W | Rohm Semiconductor | KTR10EZPF8061 | chip_0805 | res_single
RES-00558 | RES SMD 8.25K OHM 1% 1/8W 0805 | 8.25k | 1% | 0.125W | Rohm Semiconductor | KTR10EZPF8251 | chip_0805 | res_single
RES-00559 | RES SMD 8.2K OHM 1% 1/4W 0603 | 8.2k | 1% | 0.25W | Panasonic | ERJ-PA3F8201V | chip_0603 | res_single
RES-00560 | RES SMD 8.45K OHM 1% 1/8W 0805 | 8.45k | 1% | 0.125W | Rohm Semiconductor | KTR10EZPF8451 | chip_0805 | res_single
RES-00561 | RES SMD 8.66K OHM 1% 1/8W 0805 | 8.66k | 1% | 0.125W | Rohm Semiconductor | KTR10EZPF8661 | chip_0805 | res_single
RES-00562 | RES SMD 8.87K OHM 1% 1/8W 0805 | 8.87k | 1% | 0.125W | Rohm Semiconductor | KTR10EZPF8871 | chip_0805 | res_single
RES-00563 | RES SMD 80.6K OHM 1% 1/8W 0805 | 80.6k | 1% | 0.125W | Rohm Semiconductor | KTR10EZPF8062 | chip_0805 | res_single
RES-00564 | RES SMD 806K OHM 1% 1/8W 0805 | 806k | 1% | 0.125W | Rohm Semiconductor | KTR10EZPF8063 | chip_0805 | res_single
RES-00565 | RES SMD 82.5K OHM 1% 1/8W 0805 | 82.5k | 1% | 0.125W | Rohm Semiconductor | KTR10EZPF8252 | chip_0805 | res_single
RES-00566 | RES SMD 820K OHM 1% 1/4W 0603 | 820k | 1% | 0.25W | Panasonic | ERJ-PA3F8203V | chip_0603 | res_single
RES-00567 | RES SMD 820K OHM 1% 1/8W 0805 | 820k | 1% | 0.125W | Rohm Semiconductor | KTR10EZPF8203 | chip_0805 | res_single
RES-00568 | RES SMD 825K OHM 1% 1/8W 0805 | 825k | 1% | 0.125W | Rohm Semiconductor | KTR10EZPF8253 | chip_0805 | res_single
RES-00569 | RES SMD 82K OHM 1% 1/4W 0603 | 82k | 1% | 0.25W | Panasonic | ERJ-PA3F8202V | chip_0603 | res_single
RES-00570 | RES SMD 82K OHM 1% 1/8W 0805 | 82k | 1% | 0.125W | Rohm Semiconductor | KTR10EZPF8202 | chip_0805 | res_single
RES-00571 | RES SMD 84.5K OHM 1% 1/8W 0805 | 84.5k | 1% | 0.125W | Rohm Semiconductor | KTR10EZPF8452 | chip_0805 | res_single
RES-00572 | RES SMD 845K OHM 1% 1/8W 0805 | 845k | 1% | 0.125W | Rohm Semiconductor | KTR10EZPF8453 | chip_0805 | res_single
RES-00573 | RES SMD 86.6K OHM 1% 1/8W 0805 | 86.6k | 1% | 0.125W | Rohm Semiconductor | KTR10EZPF8662 | chip_0805 | res_single
RES-00574 | RES SMD 887K OHM 1% 1/8W 0805 | 887k | 1% | 0.125W | Rohm Semiconductor | KTR10EZPF8873 | chip_0805 | res_single
RES-00575 | RES SMD 9.09K OHM 1% 1/8W 0805 | 9.09k | 1% | 0.125W | Rohm Semiconductor | KTR10EZPF9091 | chip_0805 | res_single
RES-00576 | RES SMD 9.1K OHM 1% 1/4W 0603 | 9.1k | 1% | 0.25W | Panasonic | ERJ-PA3F9101V | chip_0603 | res_single
RES-00577 | RES SMD 9.1K OHM 1% 1/8W 0805 | 9.1k | 1% | 0.125W | Rohm Semiconductor | KTR10EZPF9101 | chip_0805 | res_single
RES-00578 | RES SMD 9.1M OHM 1% 1/8W 0805 | 9.1M | 1% | 0.125W | Rohm Semiconductor | KTR10EZPF9104 | chip_0805 | res_single
RES-00579 | RES SMD 9.31K OHM 1% 1/8W 0805 | 9.31k | 1% | 0.125W | Rohm Semiconductor | KTR10EZPF9311 | chip_0805 | res_single
RES-00580 | RES SMD 9.53K OHM 1% 1/8W 0805 | 9.53k | 1% | 0.125W | Rohm Semiconductor | KTR10EZPF9531 | chip_0805 | res_single
RES-00581 | RES SMD 9.76K OHM 1% 1/8W 0805 | 9.76k | 1% | 0.125W | Rohm Semiconductor | KTR10EZPF9761 | chip_0805 | res_single
RES-00582 | RES SMD 90.9K OHM 1% 1/8W 0805 | 90.9k | 1% | 0.125W | Rohm Semiconductor | KTR10EZPF9092 | chip_0805 | res_single
RES-00583 | RES SMD 909K OHM 1% 1/8W 0805 | 909k | 1% | 0.125W | Rohm Semiconductor | KTR10EZPF9093 | chip_0805 | res_single
RES-00584 | RES SMD 910K OHM 1% 1/4W 0603 | 910k | 1% | 0.25W | Panasonic | ERJ-PA3F9103V | chip_0603 | res_single
RES-00585 | RES SMD 910K OHM 1% 1/8W 0805 | 910k | 1% | 0.125W | Rohm Semiconductor | KTR10EZPF9103 | chip_0805 | res_single
RES-00586 | RES SMD 91K OHM 1% 1/4W 0603 | 91k | 1% | 0.25W | Panasonic | ERJ-PA3F9102V | chip_0603 | res_single
RES-00587 | RES SMD 93.1K OHM 1% 1/8W 0805 | 93.1k | 1% | 0.125W | Rohm Semiconductor | KTR10EZPF9312 | chip_0805 | res_single
RES-00588 | RES SMD 95.3K OHM 1% 1/8W 0805 | 95.3k | 1% | 0.125W | Rohm Semiconductor | KTR10EZPF9532 | chip_0805 | res_single
RES-00589 | RES SMD 56.3K OHM 1% 1/10W 0603 | 56.3k | 1% | 0.1W |  |  | chip_0603 | res_single
RES-00590 | RES SMD 470M OHM 5% 1/4W 1206 | 470M | 5% | 0.25W | Vishay Dale | CRCW1206470MJPEAHR | chip_1206 | res_single
RES-00591 | RES SMD 10M OHM 1% 1/8W 0603 | 10M | 1% | 0.1W |  |  | chip_0603 | res_single
RES-00592 | POT THT 10K OHM 20% 1/5W | 10k | 20% | 0.2W | TT Electronics | P160KN-0QC15B10K | POT_P160KN | res_single_pot
RES-00593 | POT THT 10K OHM 10% 2W | 10k | 10% | 2W | Bourns Inc | 91A1A-B28-A15L | 91A1A-B28 | res_single_pot
RES-00594 | POT THT 10K OHM 20% 1/4W | 10k | 20% | 0.25W | Bourns Inc | 3310P-025-103L | POT_3310P-025 | res_single_pot
RES-00595 | RES SMD 100 OHM 1% 1/2W 1206 | 100 | 1% | 0.5W |  |  | chip_1206 | res_single
RES-00596 | RES SMD 1M OHM 1% 1/2W 1206 | 1M | 1% | 0.5W |  |  | chip_1206 | res_single
RES-00597 | RES SMD 100k OHM 1% 1/2W 1206 | 100k | 1% | 0.5W |  |  | chip_1206 | res_single
RES-00598 | RES SMD 0.15 OHM 1% 1W 2010 | 0.15 | 1% | 1W | Vishay Dale | WSL2010R1500FEA18 | chip_2010 | res_single
RES-00599 | RES SMD 470k OHM 1% 0.5W 1206 | 470k | 1% | 0.5W |  |  | chip_1206 | res_single
RES-00600 | RES SMD 1.5 OHM 1% 1/4W 0805 | 1.5 | 1% | 0.25W |  |  | chip_0805 | res_single
RES-00601 | RES SMD 2.2 OHM 1% 1/4W 0805 | 2.2 | 1% | 0.25W |  |  | chip_0805 | res_single
RES-00602 | RES THT 0.075 OHM 1% 100W TO-247-2 | 0.075 | 1% | 100W | Caddock | MP9100-0.075-1% | TO-247-2_0 | res_single
RES-00603 | RES SMD 0.04 OHM 1% 1/2W 2010 | 0.04 | 1% | 0.5W | Vishay Dale | WSL2010R0400FEA | chip_2010 | res_single
RES-00604 | RES SMD 0.56 OHM 1% 1/8W 0805 | 0.56 | 1% | 0.125W | Panasonic | ERJ-6RQFR56V | chip_0805 | res_single
RES-00605 | RES THT 1K OHM 1% 1/4W 0.3" AXIAL | 1k | 1% | 0.25W |  |  | axial_0.3 | res_single
RES-00606 | RES THT 1K OHM 1% 1/4W 0.4" AXIAL | 1k | 1% | 0.25W |  |  | axial_0.4 | res_single
RES-00607 | RES THT 10K OHM 1% 1/4W 0.3" AXIAL | 10k | 1% | 0.25W |  |  | axial_0.3 | res_single
RES-00608 | RES THT 10K OHM 1% 1/4W 0.4" AXIAL | 10k | 1% | 0.25W |  |  | axial_0.4 | res_single
RES-00609 | RES THT 100K OHM 1% 1/4W 0.3" AXIAL | 100k | 1% | 0.25W |  |  | axial_0.3 | res_single
RES-00610 | RES THT 100K OHM 1% 1/4W 0.4" AXIAL | 100k | 1% | 0.25W |  |  | axial_0.4 | res_single
RES-00611 | RES THT 1M OHM 1% 1/4W 0.3" AXIAL | 1M | 1% | 0.25W |  |  | axial_0.3 | res_single
RES-00612 | RES THT 1M OHM 1% 1/4W 0.4" AXIAL | 1M | 1% | 0.25W |  |  | axial_0.4 | res_single
RES-00613 | RES THT 10M OHM 1% 1/4W 0.3" AXIAL | 10M | 1% | 0.25W |  |  | axial_0.3 | res_single
RES-00614 | RES THT 10M OHM 1% 1/4W 0.4" AXIAL | 10M | 1% | 0.25W |  |  | axial_0.4 | res_single
RES-00615 | RES THT 1.5k OHM 1% 1/4W 0.3 AXIAL | 1.5k | 1% | 1/4W |  |  | axial_0.3 | res_single
RES-00616 | RES THT 2.2k OHM 1% 0.25W 0.3 AXIAL | 2.2k | 1% | 0.25W |  |  | axial_0.3 | res_single
RES-00617 | RES THT 3.3k OHM 1% 0.25W 0.3 AXIAL | 3.3k | 1% | 0.25W |  |  | axial_0.3 | res_single
RES-00618 | RES THT 4.7k OHM 1% 0.25W 0.3 AXIAL | 4.7k | 1% | 0.25W |  |  | axial_0.3 | res_single
RES-00619 | RES THT 5.6k OHM 1% 0.25W 0.3 AXIAL | 5.6k | 1% | 0.25W |  |  | axial_0.3 | res_single
RES-00620 | RES THT 6.8k OHM 1% 0.25W 0.3 AXIAL | 6.8k | 1% | 0.25W |  |  | axial_0.3 | res_single
RES-00621 | RES THT 8.2k OHM 1% 0.25W 0.3 AXIAL | 8.2k | 1% | 0.25W |  |  | axial_0.3 | res_single
RES-00622 | RES THT 22k OHM 1% 0.25W 0.3 AXIAL | 22k | 1% | 0.25W |  |  | axial_0.3 | res_single
RES-00623 | RES THT 33k OHM 1% 0.25W 0.3 AXIAL | 33k | 1% | 0.25W |  |  | axial_0.3 | res_single
RES-00624 | RES THT 47k OHM 1% 0.25W 0.3 AXIAL | 47k | 1% | 0.25W |  |  | axial_0.3 | res_single
RES-00625 | RES THT 56k OHM 1% 1/4W 0.3 AXIAL | 56k | 1% | 1/4W |  |  | axial_0.3 | res_single
RES-00626 | RES THT 68k OHM 1% 0.25W 0.3 AXIAL | 68k | 1% | 0.25W |  |  | axial_0.3 | res_single
RES-00627 | RES THT 82k OHM 1% 0.25W 0.3 AXIAL | 82k | 1% | 0.25W |  |  | axial_0.3 | res_single
RES-00628 | RES THT 150k OHM 1% 0.25W 0.3 AXIAL | 150k | 1% | 0.25W |  |  | axial_0.3 | res_single
RES-00629 | RES THT 220k OHM 1% 0.25W 0.3 AXIAL | 220k | 1% | 0.25W |  |  | axial_0.3 | res_single
RES-00630 | RES THT 330k OHM 1% 0.25W 0.3 AXIAL | 330k | 1% | 0.25W |  |  | axial_0.3 | res_single
RES-00631 | RES THT 470k OHM 1% 0.25W 0.3 AXIAL | 470k | 1% | 0.25W |  |  | axial_0.3 | res_single
RES-00632 | RES THT 560k OHM 1% 0.25W 0.3 AXIAL | 560k | 1% | 0.25W |  |  | axial_0.3 | res_single
RES-00633 | RES THT 680k OHM 1% 0.25W 0.3 AXIAL | 680k | 1% | 0.25W |  |  | axial_0.3 | res_single
RES-00634 | RES THT 820k OHM 1% 0.25W 0.3 AXIAL | 820k | 1% | 0.25W |  |  | axial_0.3 | res_single
RES-00635 | RES THT 3M OHM 1% 1/4W 0.3 AXIAL | 3M | 1% | 1/4W |  |  | axial_0.3 | res_single
RES-00636 | RES THT 1.5k OHM 1% 0.25W 0.4 AXIAL | 1.5k | 1% | 0.25W |  |  | axial_0.4 | res_single
RES-00637 | RES THT 2.2k OHM 1% 0.25W 0.4 AXIAL | 2.2k | 1% | 0.25W |  |  | axial_0.4 | res_single
RES-00638 | RES THT 3.3k OHM 1% 0.25W 0.4 AXIAL | 3.3k | 1% | 0.25W |  |  | axial_0.4 | res_single
RES-00639 | RES THT 4.7k OHM 1% 0.25W 0.4 AXIAL | 4.7k | 1% | 0.25W |  |  | axial_0.4 | res_single
RES-00640 | RES THT 5.6k OHM 1% 0.25W 0.4 AXIAL | 5.6k | 1% | 0.25W |  |  | axial_0.4 | res_single
RES-00641 | RES THT 6.8k OHM 1% 0.25W 0.4 AXIAL | 6.8k | 1% | 0.25W |  |  | axial_0.4 | res_single
RES-00642 | RES THT 8.2k OHM 1% 0.25W 0.4 AXIAL | 8.2k | 1% | 0.25W |  |  | axial_0.4 | res_single
RES-00643 | RES THT 22k OHM 1% 0.25W 0.4 AXIAL | 22k | 1% | 0.25W |  |  | axial_0.4 | res_single
RES-00644 | RES THT 33k OHM 1% 0.25W 0.4 AXIAL | 33k | 1% | 0.25W |  |  | axial_0.4 | res_single
RES-00645 | RES THT 47k OHM 1% 1/4W 0.4 AXIAL | 47k | 1% | 1/4W |  |  | axial_0.4 | res_single
RES-00646 | RES THT 56k OHM 1% 0.25W 0.4 AXIAL | 56k | 1% | 0.25W |  |  | axial_0.4 | res_single
RES-00647 | RES THT 68k OHM 1% 0.25W 0.4 AXIAL | 68k | 1% | 0.25W |  |  | axial_0.4 | res_single
RES-00648 | RES THT 82k OHM 1% 0.25W 0.4 AXIAL | 82k | 1% | 0.25W |  |  | axial_0.4 | res_single
RES-00649 | RES THT 150k OHM 1% 0.25W 0.4 AXIAL | 150k | 1% | 0.25W |  |  | axial_0.4 | res_single
RES-00650 | RES THT 220k OHM 1% 0.25W 0.4 AXIAL | 220k | 1% | 0.25W |  |  | axial_0.4 | res_single
RES-00651 | RES THT 330k OHM 1% 0.25W 0.4 AXIAL | 330k | 1% | 0.25W |  |  | axial_0.4 | res_single
RES-00652 | RES THT 470k OHM 1% 0.25W 0.4 AXIAL | 470k | 1% | 0.25W |  |  | axial_0.4 | res_single
RES-00653 | RES THT 560k OHM 1% 0.25W 0.4 AXIAL | 560k | 1% | 0.25W |  |  | axial_0.4 | res_single
RES-00654 | RES THT 680k OHM 1% 0.25W 0.4 AXIAL | 680k | 1% | 0.25W |  |  | axial_0.4 | res_single
RES-00655 | RES THT 820k OHM 1% 1/4W 0.4 AXIAL | 820k | 1% | 1/4W |  |  | axial_0.4 | res_single
RES-00656 | RES THT 3M OHM 1% 1/4W 0.4 AXIAL | 3M | 1% | 1/4W |  |  | axial_0.4 | res_single
RES-00657 | RES THT 22 OHM 1% 0.25W 0.3 AXIAL | 22 | 1% | 0.25W |  |  | axial_0.3 | res_single
RES-00658 | RES THT 33 OHM 1% 0.25W 0.3 AXIAL | 33 | 1% | 0.25W |  |  | axial_0.3 | res_single
RES-00659 | RES THT 46 OHM 1% 0.25W 0.3 AXIAL | 46 | 1% | 0.25W |  |  | axial_0.3 | res_single
RES-00660 | RES THT 56 OHM 1% 0.25W 0.3 AXIAL | 56 | 1% | 0.25W |  |  | axial_0.3 | res_single
RES-00661 | RES THT 68 OHM 1% 0.25W 0.3 AXIAL | 68 | 1% | 0.25W |  |  | axial_0.3 | res_single
RES-00662 | RES THT 82 OHM 1% 0.25W 0.3 AXIAL | 82 | 1% | 0.25W |  |  | axial_0.3 | res_single
RES-00663 | RES THT 100 OHM 1% 0.25W 0.3 AXIAL | 100 | 1% | 0.25W |  |  | axial_0.3 | res_single
RES-00664 | RES THT 150 OHM 1% 0.25W 0.3 AXIAL | 150 | 1% | 0.25W |  |  | axial_0.3 | res_single
RES-00665 | RES THT 220 OHM 1% 0.25W 0.3 AXIAL | 220 | 1% | 0.25W |  |  | axial_0.3 | res_single
RES-00666 | RES THT 330 OHM 1% 0.25W 0.3 AXIAL | 330 | 1% | 0.25W |  |  | axial_0.3 | res_single
RES-00667 | RES THT 470 OHM 1% 0.25W 0.3 AXIAL | 470 | 1% | 0.25W |  |  | axial_0.3 | res_single
RES-00668 | RES THT 560 OHM 1% 0.25W 0.3 AXIAL | 560 | 1% | 0.25W |  |  | axial_0.3 | res_single
RES-00669 | RES THT 680 OHM 1% 0.25W 0.3 AXIAL | 680 | 1% | 0.25W |  |  | axial_0.3 | res_single
RES-00670 | RES THT 820 OHM 1% 0.25W 0.3 AXIAL | 820 | 1% | 0.25W |  |  | axial_0.3 | res_single
RES-00671 | RES THT 22 OHM 1% 0.25W 0.4 AXIAL | 22 | 1% | 0.25W |  |  | axial_0.4 | res_single
RES-00672 | RES THT 33 OHM 1% 0.25W 0.4 AXIAL | 33 | 1% | 0.25W |  |  | axial_0.4 | res_single
RES-00673 | RES THT 46 OHM 1% 0.25W 0.4 AXIAL | 46 | 1% | 0.25W |  |  | axial_0.4 | res_single
RES-00674 | RES THT 56 OHM 1% 0.25W 0.4 AXIAL | 56 | 1% | 0.25W |  |  | axial_0.4 | res_single
RES-00675 | RES THT 68 OHM 1% 0.25W 0.4 AXIAL | 68 | 1% | 0.25W |  |  | axial_0.4 | res_single
RES-00676 | RES THT 82 OHM 1% 0.25W 0.4 AXIAL | 82 | 1% | 0.25W |  |  | axial_0.4 | res_single
RES-00677 | RES THT 100 OHM 1% 1/4W 0.4 AXIAL | 100 | 1% | 1/4W |  |  | axial_0.4 | res_single
RES-00678 | RES THT 150 OHM 1% 1/4W 0.4 AXIAL | 150 | 1% | 1/4W |  |  | axial_0.4 | res_single
RES-00679 | RES THT 220 OHM 1% 0.25W 0.4 AXIAL | 220 | 1% | 0.25W |  |  | axial_0.4 | res_single
RES-00680 | RES THT 330 OHM 1% 0.25W 0.4 AXIAL | 330 | 1% | 0.25W |  |  | axial_0.4 | res_single
RES-00681 | RES THT 470 OHM 1% 0.25W 0.4 AXIAL | 470 | 1% | 0.25W |  |  | axial_0.4 | res_single
RES-00682 | RES THT 560 OHM 1% 0.25W 0.4 AXIAL | 560 | 1% | 0.25W |  |  | axial_0.4 | res_single
RES-00683 | RES THT 680 OHM 1% 0.25W 0.4 AXIAL | 680 | 1% | 0.25W |  |  | axial_0.4 | res_single
RES-00684 | RES THT 820 OHM 1% 0.25W 0.4 AXIAL | 820 | 1% | 0.25W |  |  | axial_0.4 | res_single
RES-00685 | RES THT 10M OHM 1% 0.6W 0.4 AXIAL | 10M | 1% | 0.6W | Vishay BC Components | MBB02070C1005FCT00 | axial_0.4_1 | res_single
RES-00686 | RES THT 1M OHM 1% 0.6W 0.4 AXIAL | 1M | 1% | 0.6W | Vishay BC Components | MBB02070C1004FRP00 | axial_0.4_1 | res_single
RES-00687 | RES THT 100M OHM 1% 0.5W 0.4 AXIAL | 100M | 1% | 0.5W | Vishay Dale | RNX025100MFKEE | axial_0.5 | res_single
RES-00688 | RES THT 0.075 OHM 1% 100W TO-247-2 Board Mounted | 0.075 | 1% | 100W | Caddock | MP9100-0.075-1% | TO-247-2-H | res_single
RES-00689 | RES ARRAY 8 RES 100k OHM 5% 1/16W 1506 | 100k | 5% | 1/16W | Panasonic | EXB-2HV104JV | chip_1506 | res_array_8
RES-00690 | RES ARRAY 8 RES 10k OHM 5% 1/16W 1506 | 10k | 5% | 1/16W | Panasonic | EXB-2HV103JV | chip_1506 | res_array_8
RES-00691 | RES ARRAY 8 RES 120 OHM 5% 1/16W 1506 | 120 | 5% | 1/16W | Panasonic | EXB-2HV121JV | chip_1506 | res_array_8
RES-00692 | RES SMD 0.33 OHM 1% 1W 2512 | 0.33 | 1% | 1W | Panasonic | ERJ-1TRQFR33U | chip_2512 | res_single | 0.64
RES-00693 | RES ARRAY 8 RES 470 OHM 5% 1/16W 1506 | 470 | 5% | 1/16W | Panasonic | EXB-2HV471JV | chip_1506 | res_array_8 | 0.29
RES-00694 | RES ARRAY 8 RES 10k OHM 5% 1/16W 2506 | 10k | 5% | 1/16W | CTS Resistor Products | 742C163103JP | chip_2506 | res_array_8 | 0.61
RES-00695 | RES ARRAY 8 RES 470 OHM 5% 1/16W 2506 | 470 | 5% | 1/16W | CTS Resistor Products | 742C163471JP | chip_2506 | res_array_8 | 0.61
RES-00696 | RES ARRAY 8 RES 120 OHM 2% 160mW 16-SOIC | 120 | 2% | 160mW | Bourns | 4816P-1-121LF | SO-16 | res_array_8 | 1.31
RES-00697 | RES ARRAY 4 RES 10k OHM 5% 1/16W 1206 | 10k | 5% | 1/16W | CTS Resistor Products | 742C083103JP | chip_1206_arr | res_array_4 | 0.27
RES-00698 | RES ARRAY 4 RES 470 OHM 5% 1/16W 1206 | 470 | 5% | 1/16W | Panasonic | EXB-38V471JV | chip_1206_arr | res_array_4 | 0.1
RES-00699 | RES ARRAY 4 RES 1.5k OHM 5% 1/16W 1206 | 1.5k | 5% | 1/16W | Panasonic | EXB-28V152JX | chip_1206_arr | res_array_4 | 0.1
RES-00700 | RES SMD 0.003 OHM 1% 7W 2818 | 0.003 | 1% | 7W | Vishay Dale | WSHM28183L000FEA | CHIP_2818_VISHAY | res_single | 1.86
RES-00701 | RES SMD 6.8 OHM 5% 1.5W 2512 | 6.8 | 5% | 1.5W | Stackpole | RPC2512JT6R80 | chip_2512 | res_single | 0.57
RES-00702 | RES SMD 4.7 OHM 5% 2W 2512 | 4.7 | 5% | 2W | Bourns | CRM2512-JW-4R7ELF | chip_2512 | res_single | 0.57
RES-00703 | RES SMD 1M OHM 1% 1W 2512, High Voltage, Thick Film | 1M | 1% | 1W | Bourns | CHV2512-FX-1004ELF | chip_2512 | res_single | 0.66
RES-00704 | RES SMD 33 OHM 5% 1.5W 2512 | 33 | 5% | 1.5W | Stackpole | RPC2512JT33R0 | chip_2512 | res_single | 0.57
RES-00705 | RES SMD 49.9 OHM 1% 1/10W 0603 | 49.9 | 1% | 1/10W | Yageo | RC0603FR-0749R9L | chip_0603 | res_single | 0.1
RES-00706 | RES SMD 1.5K OHM 1% 1/4W 1206 | 1.5k | 1% | 1/4W | Bourns | CR1206-FX-1501ELF | chip_1206 | res_single | 0.1
RES-00707 | RES SMD 10M OHM 1% 1W 2512, High Voltage, Thick Film | 10M | 1% | 1W | Bourns | CHV2512-FX-1005ELF | chip_2512 | res_single | 0.66
RES-00708 | RES SMD 0.005 OHM 1% 3W 2512, Current Sense, 50ppm/°C | 0.005 | 1% | 3W | Bourns | CRE2512-FZ-R005E-3 | chip_2512 | res_single | 0.81

## Capacitors
Part Number | Description | Capacitance | Tolerance | Voltage Rating | Type | Manufacturer | Manufacturer PN | Footprint Ref | Library Ref | Cost
CAP-00000 | CAP, 220pF, 10%, 50V, X7R, 0805 | 220pF | 10% | 50V | X7R | Murata | GRM216R71H221KA01D | chip_0805 | cap_single_np
CAP-00001 | CAP, 330pF, 10%, 50V, X7R, 0805 | 330pF | 10% | 50V | X7R | Murata | GRM216R71H331KA01D | chip_0805 | cap_single_np
CAP-00002 | CAP, 390pF, 10%, 50V, X7R, 0805 | 390pF | 10% | 50V | X7R | Murata | GRM216R71H391KA01D | chip_0805 | cap_single_np
CAP-00003 | CAP, 470pF, 10%, 50V, X7R, 0805 | 470pF | 10% | 50V | X7R | Murata | GRM216R71H471KA01D | chip_0805 | cap_single_np
CAP-00004 | CAP, 470pF, 10%, 25V, X7R, 0805 | 470pF | 10% | 25V | X7R | Murata | GRM216R71E471KA01D | chip_0805 | cap_single_np
CAP-00005 | CAP, 470pF, 10%, 50V, X7R, 0805 | 470pF | 10% | 50V | X7R | Murata | GRM216R71H471KA01J | chip_0805 | cap_single_np
CAP-00006 | CAP, 560pF, 10%, 50V, X7R, 0805 | 560pF | 10% | 50V | X7R | Murata | GRM216R71H561KA01D | chip_0805 | cap_single_np
CAP-00007 | CAP, 680pF, 10%, 50V, X7R, 0805 | 680pF | 10% | 50V | X7R | Murata | GRM216R71H681KA01D | chip_0805 | cap_single_np
CAP-00008 | CAP, 820pF, 10%, 50V, X7R, 0805 | 820pF | 10% | 50V | X7R | Murata | GRM216R71H821KA01D | chip_0805 | cap_single_np
CAP-00009 | CAP, 1000pF, 10%, 50V, X7R, 0805 | 1000pF | 10% | 50V | X7R | Murata | GRM216R71H102KA01D | chip_0805 | cap_single_np
CAP-00010 | CAP, 1000pF, 10%, 100V, X7R, 0805 | 1000pF | 10% | 100V | X7R | Murata | GRM219R72A102KA01D | chip_0805 | cap_single_np
CAP-00011 | CAP, 1000pF, 10%, 100V, X7R, 0805 | 1000pF | 10% | 100V | X7R | Murata | GRM219R72A102KA01J | chip_0805 | cap_single_np
CAP-00012 | CAP, 1000pF, 10%, 25V, X7R, 0805 | 1000pF | 10% | 25V | X7R | Murata | GRM216R71E102KA01D | chip_0805 | cap_single_np
CAP-00013 | CAP, 1000pF, 10%, 50V, X7R, 0805 | 1000pF | 10% | 50V | X7R | Murata | GRM216R71H102KA01J | chip_0805 | cap_single_np
CAP-00014 | CAP, 1000pF, 10%, 250V, X7R, 0805 | 1000pF | 10% | 250V | X7R | Murata | GRM21AR72E102KW01D | chip_0805 | cap_single_np
CAP-00015 | CAP, 1200pF, 10%, 25V, X7R, 0805 | 1200pF | 10% | 25V | X7R | Murata | GRM216R71E122KA01D | chip_0805 | cap_single_np
CAP-00016 | CAP, 1200pF, 10%, 50V, X7R, 0805 | 1200pF | 10% | 50V | X7R | Murata | GRM216R71H122KA01D | chip_0805 | cap_single_np
CAP-00017 | CAP, 1500pF, 10%, 250V, X7R, 0805 | 1500pF | 10% | 250V | X7R | Murata | GRM21AR72E152KW01D | chip_0805 | cap_single_np
CAP-00018 | CAP, 1500pF, 10%, 50V, X7R, 0805 | 1500pF | 10% | 50V | X7R | Murata | GRM216R71H152KA01D | chip_0805 | cap_single_np
CAP-00019 | CAP, 1800pF, 10%, 25V, X7R, 0805 | 1800pF | 10% | 25V | X7R | Murata | GRM216R71E182KA01D | chip_0805 | cap_single_np
CAP-00020 | CAP, 1800pF, 10%, 50V, X7R, 0805 | 1800pF | 10% | 50V | X7R | Murata | GRM216R71H182KA01D | chip_0805 | cap_single_np
CAP-00021 | CAP, 2200pF, 10%, 50V, X7R, 0805 | 2200pF | 10% | 50V | X7R | Murata | GRM216R71H222KA01D | chip_0805 | cap_single_np
CAP-00022 | CAP, 2200pF, 10%, 250V, X7R, 0805 | 2200pF | 10% | 250V | X7R | Murata | GRM21AR72E222KW01D | chip_0805 | cap_single_np
CAP-00023 | CAP, 2200pF, 10%, 100V, X7R, 0805 | 2200pF | 10% | 100V | X7R | Murata | GRM219R72A222KA01D | chip_0805 | cap_single_np
CAP-00024 | CAP, 2700pF, 10%, 50V, X7R, 0805 | 2700pF | 10% | 50V | X7R | Murata | GRM216R71H272KA01D | chip_0805 | cap_single_np
CAP-00025 | CAP, 3300pF, 10%, 250V, X7R, 0805 | 3300pF | 10% | 250V | X7R | Murata | GRM21AR72E332KW01D | chip_0805 | cap_single_np
CAP-00026 | CAP, 3300pF, 10%, 100V, X7R, 0805 | 3300pF | 10% | 100V | X7R | Murata | GRM219R72A332KA01D | chip_0805 | cap_single_np
CAP-00027 | CAP, 3300pF, 10%, 25V, X7R, 0805 | 3300pF | 10% | 25V | X7R | Murata | GRM216R71E332KA01D | chip_0805 | cap_single_np
CAP-00028 | CAP, 3300pF, 10%, 50V, X7R, 0805 | 3300pF | 10% | 50V | X7R | Murata | GRM216R71H332KA01D | chip_0805 | cap_single_np
CAP-00029 | CAP, 3900pF, 10%, 100V, X7R, 0805 | 3900pF | 10% | 100V | X7R | Murata | GRM219R72A392KA01D | chip_0805 | cap_single_np
CAP-00030 | CAP, 3900pF, 10%, 50V, X7R, 0805 | 3900pF | 10% | 50V | X7R | Murata | GRM216R71H392KA01D | chip_0805 | cap_single_np
CAP-00031 | CAP, 4700pF, 10%, 250V, X7R, 0805 | 4700pF | 10% | 250V | X7R | Murata | GRM21AR72E472KW01D | chip_0805 | cap_single_np
CAP-00032 | CAP, 4700pF, 10%, 100V, X7R, 0805 | 4700pF | 10% | 100V | X7R | Murata | GRM219R72A472KA01D | chip_0805 | cap_single_np
CAP-00033 | CAP, 5600pF, 10%, 50V, X7R, 0805 | 5600pF | 10% | 50V | X7R | Murata | GRM216R71H562KA01D | chip_0805 | cap_single_np
CAP-00034 | CAP, 5600pF, 10%, 100V, X7R, 0805 | 5600pF | 10% | 100V | X7R | Murata | GRM219R72A562KA01D | chip_0805 | cap_single_np
CAP-00035 | CAP, 6800pF, 10%, 50V, X7R, 0805 | 6800pF | 10% | 50V | X7R | Murata | GRM216R71H682KA01D | chip_0805 | cap_single_np
CAP-00036 | CAP, 6800pF, 10%, 100V, X7R, 0805 | 6800pF | 10% | 100V | X7R | Murata | GRM219R72A682KA01D | chip_0805 | cap_single_np
CAP-00037 | CAP, 6800pF, 10%, 250V, X7R, 0805 | 6800pF | 10% | 250V | X7R | Murata | GRM21AR72E682KW01D | chip_0805 | cap_single_np
CAP-00038 | CAP, 8200pF, 10%, 100V, X7R, 0805 | 8200pF | 10% | 100V | X7R | Murata | GRM21BR72A822KA01L | chip_0805 | cap_single_np
CAP-00039 | CAP, 8200pF, 10%, 50V, X7R, 0805 | 8200pF | 10% | 50V | X7R | Murata | GRM216R71H822KA01D | chip_0805 | cap_single_np
CAP-00040 | CAP, 10000pF, 10%, 50V, X7R, 0805 | 10000pF | 10% | 50V | X7R | Murata | GRM216R71H103KA01D | chip_0805 | cap_single_np
CAP-00041 | CAP, 10000pF, 10%, 250V, X7R, 0805 | 10000pF | 10% | 250V | X7R | Murata | GRM21BR72E103KW03L | chip_0805 | cap_single_np
CAP-00042 | CAP, 10000pF, 10%, 100V, X7R, 0805 | 10000pF | 10% | 100V | X7R | Murata | GRM21BR72A103KA01L | chip_0805 | cap_single_np
CAP-00043 | CAP, 10000pF, 10%, 100V, X7R, 0805 | 10000pF | 10% | 100V | X7R | Murata | GRM21BR72A103KA01K | chip_0805 | cap_single_np
CAP-00044 | CAP, 10000pF, 10%, 50V, X7R, 0805 | 10000pF | 10% | 50V | X7R | Murata | GRM216R71H103KA01J | chip_0805 | cap_single_np
CAP-00045 | CAP, 10000pF, 10%, 25V, X7R, 0805 | 10000pF | 10% | 25V | X7R | Murata | GRM216R71E103KA01D | chip_0805 | cap_single_np
CAP-00046 | CAP, 10000pF, 10%, 200V, X7R, 0805 | 10000pF | 10% | 200V | X7R | Murata | GRM21BR72D103KW03L | chip_0805 | cap_single_np
CAP-00047 | CAP, 0.012uF, 10%, 100V, X7R, 0805 | 0.012uF | 10% | 100V | X7R | Murata | GRM21BR72A123KA01L | chip_0805 | cap_single_np
CAP-00048 | CAP, 0.012uF, 10%, 50V, X7R, 0805 | 0.012uF | 10% | 50V | X7R | Murata | GRM216R71H123KA01D | chip_0805 | cap_single_np
CAP-00049 | CAP, 0.015uF, 10%, 100V, X7R, 0805 | 0.015uF | 10% | 100V | X7R | Murata | GRM21BR72A153KA01L | chip_0805 | cap_single_np
CAP-00050 | CAP, 0.015uF, 10%, 50V, X7R, 0805 | 0.015uF | 10% | 50V | X7R | Murata | GRM216R71H153KA01D | chip_0805 | cap_single_np
CAP-00051 | CAP, 0.018uF, 10%, 100V, X7R, 0805 | 0.018uF | 10% | 100V | X7R | Murata | GRM21BR72A183KA01L | chip_0805 | cap_single_np
CAP-00052 | CAP, 0.018uF, 10%, 50V, X7R, 0805 | 0.018uF | 10% | 50V | X7R | Murata | GRM216R71H183KA01D | chip_0805 | cap_single_np
CAP-00053 | CAP, 0.022uF, 10%, 50V, X7R, 0805 | 0.022uF | 10% | 50V | X7R | Murata | GRM216R71H223KA01D | chip_0805 | cap_single_np
CAP-00054 | CAP, 0.022uF, 10%, 100V, X7R, 0805 | 0.022uF | 10% | 100V | X7R | Murata | GRM21BR72A223KA01L | chip_0805 | cap_single_np
CAP-00055 | CAP, 0.022uF, 10%, 50V, X7R, 0805 | 0.022uF | 10% | 50V | X7R | Murata | GRM216R71H223KA01J | chip_0805 | cap_single_np
CAP-00056 | CAP, 0.022uF, 10%, 25V, X7R, 0805 | 0.022uF | 10% | 25V | X7R | Murata | GRM216R71E223KA01D | chip_0805 | cap_single_np
CAP-00057 | CAP, 0.033uF, 10%, 25V, X7R, 0805 | 0.033uF | 10% | 25V | X7R | Murata | GRM216R71E333KA01D | chip_0805 | cap_single_np
CAP-00058 | CAP, 0.033uF, 10%, 50V, X7R, 0805 | 0.033uF | 10% | 50V | X7R | Murata | GRM219R71H333KA01D | chip_0805 | cap_single_np
CAP-00059 | CAP, 0.033uF, 10%, 100V, X7R, 0805 | 0.033uF | 10% | 100V | X7R | Murata | GRM21BR72A333KA01L | chip_0805 | cap_single_np
CAP-00060 | CAP, 0.047uF, 10%, 25V, X7R, 0805 | 0.047uF | 10% | 25V | X7R | Murata | GRM219R71E473KA01D | chip_0805 | cap_single_np
CAP-00061 | CAP, 0.047uF, 10%, 50V, X7R, 0805 | 0.047uF | 10% | 50V | X7R | Murata | GRM21BR71H473KA01L | chip_0805 | cap_single_np
CAP-00062 | CAP, 0.047uF, 10%, 100V, X7R, 0805 | 0.047uF | 10% | 100V | X7R | Murata | GRM21BR72A473KA01L | chip_0805 | cap_single_np
CAP-00063 | CAP, 0.047uF, 10%, 50V, X7R, 0805 | 0.047uF | 10% | 50V | X7R | Murata | GRM21BR71H473KA01K | chip_0805 | cap_single_np
CAP-00064 | CAP, 0.056uF, 10%, 50V, X7R, 0805 | 0.056uF | 10% | 50V | X7R | Murata | GRM21BR71H563KA01L | chip_0805 | cap_single_np
CAP-00065 | CAP, 0.068uF, 10%, 50V, X7R, 0805 | 0.068uF | 10% | 50V | X7R | Murata | GRM21BR71H683KA01L | chip_0805 | cap_single_np
CAP-00066 | CAP, 0.068uF, 10%, 16V, X7R, 0805 | 0.068uF | 10% | 16V | X7R | Murata | GRM219R71C683KA01D | chip_0805 | cap_single_np
CAP-00067 | CAP, 0.068uF, 10%, 25V, X7R, 0805 | 0.068uF | 10% | 25V | X7R | Murata | GRM219R71E683KA01D | chip_0805 | cap_single_np
CAP-00068 | CAP, 0.082uF, 10%, 50V, X7R, 0805 | 0.082uF | 10% | 50V | X7R | Murata | GRM21BR71H823KA01L | chip_0805 | cap_single_np
CAP-00069 | CAP, 0.10uF, 10%, 16V, X7R, 0805 | 0.10uF | 10% | 16V | X7R | Murata | GRM219R71C104KA01D | chip_0805 | cap_single_np
CAP-00070 | CAP, 0.10uF, 10%, 50V, X7R, 0805 | 0.10uF | 10% | 50V | X7R | Murata | GRM21BR71H104KA01L | chip_0805 | cap_single_np
CAP-00071 | CAP, 0.10uF, 10%, 25V, X7R, 0805 | 0.10uF | 10% | 25V | X7R | Murata | GRM21BR71E104KA01L | chip_0805 | cap_single_np
CAP-00072 | CAP, 0.10uF, 10%, 50V, X7R, 0805 | 0.10uF | 10% | 50V | X7R | Murata | GRM21BR71H104KA01K | chip_0805 | cap_single_np
CAP-00073 | CAP, 0.10uF, 10%, 100V, X7R, 0805 | 0.10uF | 10% | 100V | X7R | Murata | GRM21BR72A104KAC4L | chip_0805 | cap_single_np
CAP-00074 | CAP, 0.10uF, 10%, 25V, X7R, 0805 | 0.10uF | 10% | 25V | X7R | Murata | GRM21BR71E104KA01K | chip_0805 | cap_single_np
CAP-00075 | CAP, 0.10uF, 10%, 25V, X7R, 0805 | 0.10uF | 10% | 25V | X7R | Murata | GRM219R71E104KA01D | chip_0805 | cap_single_np
CAP-00076 | CAP, 0.15uF, 10%, 25V, X7R, 0805 | 0.15uF | 10% | 25V | X7R | Murata | GRM21BR71E154KA01L | chip_0805 | cap_single_np
CAP-00077 | CAP, 0.15uF, 10%, 50V, X7R, 0805 | 0.15uF | 10% | 50V | X7R | Murata | GRM21BR71H154KA01L | chip_0805 | cap_single_np
CAP-00078 | CAP, 0.18uF, 10%, 50V, X7R, 0805 | 0.18uF | 10% | 50V | X7R | Murata | GRM21BR71H184KA01L | chip_0805 | cap_single_np
CAP-00079 | CAP, 0.22uF, 10%, 50V, X7R, 0805 | 0.22uF | 10% | 50V | X7R | Murata | GRM21BR71H224KA01L | chip_0805 | cap_single_np
CAP-00080 | CAP, 0.22uF, 10%, 100V, X7R, 0805 | 0.22uF | 10% | 100V | X7R | Murata | GRM21AR72A224KAC5K | chip_0805 | cap_single_np
CAP-00081 | CAP, 0.22uF, 10%, 16V, X7R, 0805 | 0.22uF | 10% | 16V | X7R | Murata | GRM219R71C224KA01D | chip_0805 | cap_single_np
CAP-00082 | CAP, 0.22uF, 10%, 25V, X7R, 0805 | 0.22uF | 10% | 25V | X7R | Murata | GRM219R71E224KA01D | chip_0805 | cap_single_np
CAP-00083 | CAP, 0.22uF, 10%, 100V, X7R, 0805 | 0.22uF | 10% | 100V | X7R | Murata | GRM21AR72A224KAC5L | chip_0805 | cap_single_np
CAP-00084 | CAP, 0.22uF, 10%, 25V, X7R, 0805 | 0.22uF | 10% | 25V | X7R | Murata | GRM21BR71E224KA01L | chip_0805 | cap_single_np
CAP-00085 | CAP, 0.22uF, 10%, 50V, X7R, 0805 | 0.22uF | 10% | 50V | X7R | Murata | GRM21BR71H224KA01K | chip_0805 | cap_single_np
CAP-00086 | CAP, 0.27uF, 10%, 25V, X7R, 0805 | 0.27uF | 10% | 25V | X7R | Murata | GRM219R71E274KA01D | chip_0805 | cap_single_np
CAP-00087 | CAP, 0.33uF, 10%, 50V, X7R, 0805 | 0.33uF | 10% | 50V | X7R | Murata | GRM219R71H334KA88D | chip_0805 | cap_single_np
CAP-00088 | CAP, 0.33uF, 10%, 25V, X7R, 0805 | 0.33uF | 10% | 25V | X7R | Murata | GRM21BR71E334KA01L | chip_0805 | cap_single_np
CAP-00089 | CAP, 0.33uF, 10%, 100V, X7R, 0805 | 0.33uF | 10% | 100V | X7R | Murata | GRM21AR72A334KAC5L | chip_0805 | cap_single_np
CAP-00090 | CAP, 0.33uF, 10%, 16V, X7R, 0805 | 0.33uF | 10% | 16V | X7R | Murata | GRM21BR71C334KA01L | chip_0805 | cap_single_np
CAP-00091 | CAP, 0.33uF, 10%, 50V, X7R, 0805 | 0.33uF | 10% | 50V | X7R | Murata | GRM219R71H334KA88J | chip_0805 | cap_single_np
CAP-00092 | CAP, 0.39uF, 10%, 25V, X7R, 0805 | 0.39uF | 10% | 25V | X7R | Murata | GRM21BR71E394KA01L | chip_0805 | cap_single_np
CAP-00093 | CAP, 0.47uF, 10%, 50V, X7R, 0805 | 0.47uF | 10% | 50V | X7R | Murata | GRM21BR71H474KA88L | chip_0805 | cap_single_np
CAP-00094 | CAP, 0.47uF, 10%, 100V, X7R, 0805 | 0.47uF | 10% | 100V | X7R | Murata | GRM21BR72A474KA73L | chip_0805 | cap_single_np
CAP-00095 | CAP, 0.47uF, 10%, 25V, X7R, 0805 | 0.47uF | 10% | 25V | X7R | Murata | GRM219R71E474KA88D | chip_0805 | cap_single_np
CAP-00096 | CAP, 0.47uF, 10%, 16V, X7R, 0805 | 0.47uF | 10% | 16V | X7R | Murata | GRM219R71C474KA01D | chip_0805 | cap_single_np
CAP-00097 | CAP, 0.47uF, 10%, 16V, X7R, 0805 | 0.47uF | 10% | 16V | X7R | Murata | GRM21BR71C474KA01L | chip_0805 | cap_single_np
CAP-00098 | CAP, 0.47uF, 10%, 25V, X7R, 0805 | 0.47uF | 10% | 25V | X7R | Murata | GRM21BR71E474KA01L | chip_0805 | cap_single_np
CAP-00099 | CAP, 0.47uF, 10%, 25V, X7R, 0805 | 0.47uF | 10% | 25V | X7R | Murata | GRM21BR71E474KA01K | chip_0805 | cap_single_np
CAP-00100 | CAP, 0.56uF, 10%, 16V, X7R, 0805 | 0.56uF | 10% | 16V | X7R | Murata | GRM219R71C564KA01D | chip_0805 | cap_single_np
CAP-00101 | CAP, 0.56uF, 10%, 25V, X7R, 0805 | 0.56uF | 10% | 25V | X7R | Murata | GRM21BR71E564KA88L | chip_0805 | cap_single_np
CAP-00102 | CAP, 0.68uF, 10%, 16V, X7R, 0805 | 0.68uF | 10% | 16V | X7R | Murata | GRM219R71C684KA01D | chip_0805 | cap_single_np
CAP-00103 | CAP, 0.68uF, 10%, 25V, X7R, 0805 | 0.68uF | 10% | 25V | X7R | Murata | GRM219R71E684KA88D | chip_0805 | cap_single_np
CAP-00104 | CAP, 0.68uF, 10%, 25V, X7R, 0805 | 0.68uF | 10% | 25V | X7R | Murata | GRM21BR71E684KA88L | chip_0805 | cap_single_np
CAP-00105 | CAP, 0.82uF, 10%, 16V, X7R, 0805 | 0.82uF | 10% | 16V | X7R | Murata | GRM21BR71C824KA01L | chip_0805 | cap_single_np
CAP-00106 | CAP, 0.82uF, 10%, 25V, X7R, 0805 | 0.82uF | 10% | 25V | X7R | Murata | GRM219R71E824KA88D | chip_0805 | cap_single_np
CAP-00107 | CAP, 1uF, 10%, 16V, X7R, 0805 | 1uF | 10% | 16V | X7R | Murata | GRM21BR71C105KA01L | chip_0805 | cap_single_np
CAP-00108 | CAP, 1uF, 10%, 25V, X7R, 0805 | 1uF | 10% | 25V | X7R | Murata | GRM21BR71E105KA99L | chip_0805 | cap_single_np
CAP-00109 | CAP, 1uF, 10%, 50V, X7R, 0805 | 1uF | 10% | 50V | X7R | Murata | GRM21BR71H105KA12L | chip_0805 | cap_single_np
CAP-00110 | CAP, 1uF, 10%, 16V, X7R, 0805 | 1uF | 10% | 16V | X7R | Murata | GRM21BR71C105KA01K | chip_0805 | cap_single_np
CAP-00111 | CAP, 1uF, 10%, 10V, X7R, 0805 | 1uF | 10% | 10V | X7R | Murata | GRM21BR71A105KA01L | chip_0805 | cap_single_np
CAP-00112 | CAP, 1uF, 10%, 25V, X7R, 0805 | 1uF | 10% | 25V | X7R | Murata | GRM21BR71E105KA99K | chip_0805 | cap_single_np
CAP-00113 | CAP, 1uF, 10%, 25V, X7R, 0805 | 1uF | 10% | 25V | X7R | Murata | GRM219R71E105KA88D | chip_0805 | cap_single_np
CAP-00114 | CAP, 1uF, 10%, 35V, X7R, 0805 | 1uF | 10% | 35V | X7R | Murata | GRM219R7YA105KA12D | chip_0805 | cap_single_np
CAP-00115 | CAP, 1uF, 10%, 10V, X7R, 0805 | 1uF | 10% | 10V | X7R | Murata | GRM21BR71A105KA01K | chip_0805 | cap_single_np
CAP-00116 | CAP, 1.5uF, 10%, 25V, X7R, 0805 | 1.5uF | 10% | 25V | X7R | Murata | GRM21BR71E155KA88L | chip_0805 | cap_single_np
CAP-00117 | CAP, 2.2uF, 10%, 16V, X7R, 0805 | 2.2uF | 10% | 16V | X7R | Murata | GRM21BR71C225KA12L | chip_0805 | cap_single_np
CAP-00118 | CAP, 2.2uF, 10%, 25V, X7R, 0805 | 2.2uF | 10% | 25V | X7R | Murata | GRM21BR71E225KA73L | chip_0805 | cap_single_np
CAP-00119 | CAP, 2.2uF, 10%, 10V, X7R, 0805 | 2.2uF | 10% | 10V | X7R | Murata | GRM21BR71A225KA01L | chip_0805 | cap_single_np
CAP-00120 | CAP, 2.2uF, 10%, 6.3V, X7R, 0805 | 2.2uF | 10% | 6.3V | X7R | Murata | GRM21BR70J225KA01L | chip_0805 | cap_single_np
CAP-00121 | CAP, 2.2uF, 10%, 16V, X7R, 0805 | 2.2uF | 10% | 16V | X7R | Murata | GRM21BR71C225KA12K | chip_0805 | cap_single_np
CAP-00122 | CAP, 2.2uF, 10%, 6.3V, X7R, 0805 | 2.2uF | 10% | 6.3V | X7R | Murata | GRM21BR70J225KA01K | chip_0805 | cap_single_np
CAP-00123 | CAP, 2.2uF, 10%, 10V, X7R, 0805 | 2.2uF | 10% | 10V | X7R | Murata | GRM21BR71A225KA01K | chip_0805 | cap_single_np
CAP-00124 | CAP, 3.3uF, 10%, 25V, X7R, 0805 | 3.3uF | 10% | 25V | X7R | Murata | GRM21BR71E335KA73L | chip_0805 | cap_single_np
CAP-00125 | CAP, 3.3uF, 10%, 10V, X7R, 0805 | 3.3uF | 10% | 10V | X7R | Murata | GRM21BR71A335KA99L | chip_0805 | cap_single_np
CAP-00126 | CAP, 4.7uF, 10%, 10V, X7R, 0805 | 4.7uF | 10% | 10V | X7R | Murata | GRM21BR71A475KA73K | chip_0805 | cap_single_np
CAP-00127 | CAP, 4.7uF, 10%, 16V, X7R, 0805 | 4.7uF | 10% | 16V | X7R | Murata | GRM21BR71C475KA73L | chip_0805 | cap_single_np
CAP-00128 | CAP, 4.7uF, 10%, 25V, X7R, 0805 | 4.7uF | 10% | 25V | X7R | Murata | GRM21BR71E475KA73L | chip_0805 | cap_single_np
CAP-00129 | CAP, 4.7uF, 10%, 10V, X7R, 0805 | 4.7uF | 10% | 10V | X7R | Murata | GRM21BR71A475KA73L | chip_0805 | cap_single_np
CAP-00130 | CAP, 4.7uF, 10%, 16V, X7R, 0805 | 4.7uF | 10% | 16V | X7R | Murata | GRM21BR71C475KA73K | chip_0805 | cap_single_np
CAP-00131 | CAP, 10uF, 10%, 10V, X7R, 0805 | 10uF | 10% | 10V | X7R | Murata | GRM21BR71A106KA73L | chip_0805 | cap_single_np
CAP-00132 | CAP, 10uF, 10%, 10V, X7R, 0805 | 10uF | 10% | 10V | X7R | Murata | GRM21BR71A106KE51K | chip_0805 | cap_single_np
CAP-00133 | CAP, 10uF, 10%, 10V, X7R, 0805 | 10uF | 10% | 10V | X7R | Murata | GRM21BR71A106KE51L | chip_0805 | cap_single_np
CAP-00134 | CAP, 10uF, 10%, 6.3V, X7R, 0805 | 10uF | 10% | 6.3V | X7R | Murata | GRM21BR70J106KE76L | chip_0805 | cap_single_np
CAP-00135 | CAP, 10uF, 10%, 6.3V, X7R, 0805 | 10uF | 10% | 6.3V | X7R | Murata | GRM21BR70J106KE76K | chip_0805 | cap_single_np
CAP-00136 | CAP, 0.10uF, 20%, 100V, Al, Radial/Can | 0.10uF | 20% | 100V | Al | Nichicon | UVR2A0R1MDD | can_2_0 | cap_single_p
CAP-00137 | CAP, 0.10uF, 20%, 50V, Al, Radial/Can | 0.10uF | 20% | 50V | Al | Nichicon | UVR1H0R1MDD | can_2_0 | cap_single_p
CAP-00138 | CAP, 0.22uF, 20%, 50V, Al, Radial/Can | 0.22uF | 20% | 50V | Al | Nichicon | UVR1HR22MDD | can_2_0 | cap_single_p
CAP-00139 | CAP, 0.22uF, 20%, 100V, Al, Radial/Can | 0.22uF | 20% | 100V | Al | Nichicon | UVR2AR22MDD | can_2_0 | cap_single_p
CAP-00140 | CAP, 0.33uF, 20%, 50V, Al, Radial/Can | 0.33uF | 20% | 50V | Al | Nichicon | UVR1HR33MDD | can_2_0 | cap_single_p
CAP-00141 | CAP, 0.33uF, 20%, 100V, Al, Radial/Can | 0.33uF | 20% | 100V | Al | Nichicon | UVR2AR33MDD | can_2_0 | cap_single_p
CAP-00142 | CAP, 0.47uF, 20%, 50V, Al, Radial/Can | 0.47uF | 20% | 50V | Al | Nichicon | UVR1HR47MDD | can_2_0 | cap_single_p
CAP-00143 | CAP, 0.47uF, 20%, 100V, Al, Radial/Can | 0.47uF | 20% | 100V | Al | Nichicon | UVR2AR47MDD | can_2_0 | cap_single_p
CAP-00144 | CAP, 0.47uF, 20%, 250V, Al, Radial/Can | 0.47uF | 20% | 250V | Al | Nichicon | UVR2ER47MED | can_2.5_0 | cap_single_p
CAP-00145 | CAP, 0.47uF, 20%, 200V, Al, Radial/Can | 0.47uF | 20% | 200V | Al | Nichicon | UVR2DR47MED | can_2.5_0 | cap_single_p
CAP-00146 | CAP, 1uF, 20%, 160V, Al, Radial/Can | 1uF | 20% | 160V | Al | Nichicon | UVR2C010MED | can_2.5_0 | cap_single_p
CAP-00147 | CAP, 1uF, 20%, 50V, Al, Radial/Can | 1uF | 20% | 50V | Al | Nichicon | UVR1H010MDD | can_2_0 | cap_single_p
CAP-00148 | CAP, 1uF, 20%, 250V, Al, Radial/Can | 1uF | 20% | 250V | Al | Nichicon | UVR2E010MED | can_2.5_0 | cap_single_p
CAP-00149 | CAP, 1uF, 20%, 450V, Al, Radial/Can | 1uF | 20% | 450V | Al | Nichicon | UVR2W010MPD | can_3.5_0 | cap_single_p
CAP-00150 | CAP, 1uF, 20%, 200V, Al, Radial/Can | 1uF | 20% | 200V | Al | Nichicon | UVR2D010MED | can_2.5_0 | cap_single_p
CAP-00151 | CAP, 1uF, 20%, 400V, Al, Radial/Can | 1uF | 20% | 400V | Al | Nichicon | UVR2G010MPD | can_3.5_0 | cap_single_p
CAP-00152 | CAP, 1uF, 20%, 350V, Al, Radial/Can | 1uF | 20% | 350V | Al | Nichicon | UVR2V010MED | can_2.5_0 | cap_single_p
CAP-00153 | CAP, 1uF, 20%, 100V, Al, Radial/Can | 1uF | 20% | 100V | Al | Nichicon | UVR2A010MDD | can_2_0 | cap_single_p
CAP-00154 | CAP, 2.2uF, 20%, 250V, Al, Radial/Can | 2.2uF | 20% | 250V | Al | Nichicon | UVR2E2R2MED | can_2.5_0 | cap_single_p
CAP-00155 | CAP, 2.2uF, 20%, 160V, Al, Radial/Can | 2.2uF | 20% | 160V | Al | Nichicon | UVR2C2R2MED | can_2.5_0 | cap_single_p
CAP-00156 | CAP, 2.2uF, 20%, 400V, Al, Radial/Can | 2.2uF | 20% | 400V | Al | Nichicon | UVR2G2R2MPD | can_5_0 | cap_single_p
CAP-00157 | CAP, 2.2uF, 20%, 450V, Al, Radial/Can | 2.2uF | 20% | 450V | Al | Nichicon | UVR2W2R2MPD | can_5_0 | cap_single_p
CAP-00158 | CAP, 2.2uF, 20%, 200V, Al, Radial/Can | 2.2uF | 20% | 200V | Al | Nichicon | UVR2D2R2MED | can_2.5_0 | cap_single_p
CAP-00159 | CAP, 2.2uF, 20%, 100V, Al, Radial/Can | 2.2uF | 20% | 100V | Al | Nichicon | UVR2A2R2MDD | can_2_0 | cap_single_p
CAP-00160 | CAP, 2.2uF, 20%, 350V, Al, Radial/Can | 2.2uF | 20% | 350V | Al | Nichicon | UVR2V2R2MPD | can_3.5_0 | cap_single_p
CAP-00161 | CAP, 2.2uF, 20%, 315V, Al, Radial/Can | 2.2uF | 20% | 315V | Al | Nichicon | UVR2F2R2MPD | can_3.5_0 | cap_single_p
CAP-00162 | CAP, 3.3uF, 20%, 50V, Al, Radial/Can | 3.3uF | 20% | 50V | Al | Nichicon | UVR1H3R3MDD | can_2_0 | cap_single_p
CAP-00163 | CAP, 3.3uF, 20%, 450V, Al, Radial/Can | 3.3uF | 20% | 450V | Al | Nichicon | UVR2W3R3MPD | can_5_0 | cap_single_p
CAP-00164 | CAP, 3.3uF, 20%, 400V, Al, Radial/Can | 3.3uF | 20% | 400V | Al | Nichicon | UVR2G3R3MPD | can_5_0 | cap_single_p
CAP-00165 | CAP, 3.3uF, 20%, 100V, Al, Radial/Can | 3.3uF | 20% | 100V | Al | Nichicon | UVR2A3R3MDD | can_2_0 | cap_single_p
CAP-00166 | CAP, 3.3uF, 20%, 250V, Al, Radial/Can | 3.3uF | 20% | 250V | Al | Nichicon | UVR2E3R3MPD | can_3.5_0 | cap_single_p
CAP-00167 | CAP, 3.3uF, 20%, 200V, Al, Radial/Can | 3.3uF | 20% | 200V | Al | Nichicon | UVR2D3R3MED | can_2.5_0 | cap_single_p
CAP-00168 | CAP, 3.3uF, 20%, 350V, Al, Radial/Can | 3.3uF | 20% | 350V | Al | Nichicon | UVR2V3R3MPD | can_5_0 | cap_single_p
CAP-00169 | CAP, 4.7uF, 20%, 25V, Al, Radial/Can | 4.7uF | 20% | 25V | Al | Nichicon | UVR1E4R7MDD | can_2_0 | cap_single_p
CAP-00170 | CAP, 4.7uF, 20%, 50V, Al, Radial/Can | 4.7uF | 20% | 50V | Al | Nichicon | UVR1H4R7MDD | can_2_0 | cap_single_p
CAP-00171 | CAP, 4.7uF, 20%, 400V, Al, Radial/Can | 4.7uF | 20% | 400V | Al | Nichicon | UVR2G4R7MPD | can_5_0 | cap_single_p
CAP-00172 | CAP, 4.7uF, 20%, 450V, Al, Radial/Can | 4.7uF | 20% | 450V | Al | Nichicon | UVR2W4R7MPD | can_5_0 | cap_single_p
CAP-00173 | CAP, 4.7uF, 20%, 35V, Al, Radial/Can | 4.7uF | 20% | 35V | Al | Nichicon | UVR1V4R7MDD | can_2_0 | cap_single_p
CAP-00174 | CAP, 4.7uF, 20%, 200V, Al, Radial/Can | 4.7uF | 20% | 200V | Al | Nichicon | UVR2D4R7MPD | can_3.5_0 | cap_single_p
CAP-00175 | CAP, 4.7uF, 20%, 250V, Al, Radial/Can | 4.7uF | 20% | 250V | Al | Nichicon | UVR2E4R7MPD | can_3.5_0 | cap_single_p
CAP-00176 | CAP, 4.7uF, 20%, 315V, Al, Radial/Can | 4.7uF | 20% | 315V | Al | Nichicon | UVR2F4R7MPD | can_5_0 | cap_single_p
CAP-00177 | CAP, 4.7uF, 20%, 350V, Al, Radial/Can | 4.7uF | 20% | 350V | Al | Nichicon | UVR2V4R7MPD | can_5_0 | cap_single_p
CAP-00178 | CAP, 4.7uF, 20%, 100V, Al, Radial/Can | 4.7uF | 20% | 100V | Al | Nichicon | UVR2A4R7MDD | can_2_0 | cap_single_p
CAP-00179 | CAP, 6.8uF, 20%, 50V, Al, Radial/Can | 6.8uF | 20% | 50V | Al | Nichicon | UVR1H6R8MDD | can_2_0 | cap_single_p
CAP-00180 | CAP, 10uF, 20%, 100V, Al, Radial/Can | 10uF | 20% | 100V | Al | Nichicon | UVR2A100MED | can_2.5_0 | cap_single_p
CAP-00181 | CAP, 10uF, 20%, 50V, Al, Radial/Can | 10uF | 20% | 50V | Al | Nichicon | UVR1H100MDD | can_2_0 | cap_single_p
CAP-00182 | CAP, 10uF, 20%, 35V, Al, Radial/Can | 10uF | 20% | 35V | Al | Nichicon | UVR1V100MDD | can_2_0 | cap_single_p
CAP-00183 | CAP, 10uF, 20%, 25V, Al, Radial/Can | 10uF | 20% | 25V | Al | Nichicon | UVR1E100MDD | can_2_0 | cap_single_p
CAP-00184 | CAP, 10uF, 20%, 16V, Al, Radial/Can | 10uF | 20% | 16V | Al | Nichicon | UVR1C100MDD | can_2_0 | cap_single_p
CAP-00185 | CAP, 10uF, 20%, 160V, Al, Radial/Can | 10uF | 20% | 160V | Al | Nichicon | UVR2C100MPD | can_3.5_0 | cap_single_p
CAP-00186 | CAP, 10uF, 20%, 250V, Al, Radial/Can | 10uF | 20% | 250V | Al | Nichicon | UVR2E100MPD | can_5_0 | cap_single_p
CAP-00187 | CAP, 10uF, 20%, 450V, Al, Radial/Can | 10uF | 20% | 450V | Al | Nichicon | UVR2W100MHD | can_5_1 | cap_single_p
CAP-00188 | CAP, 10uF, 20%, 400V, Al, Radial/Can | 10uF | 20% | 400V | Al | Nichicon | UVR2G100MHD | can_5_1 | cap_single_p
CAP-00189 | CAP, 10uF, 20%, 63V, Al, Radial/Can | 10uF | 20% | 63V | Al | Nichicon | UVR1J100MDD | can_2_0 | cap_single_p
CAP-00190 | CAP, 10uF, 20%, 200V, Al, Radial/Can | 10uF | 20% | 200V | Al | Nichicon | UVR2D100MPD | can_5_0 | cap_single_p
CAP-00191 | CAP, 10uF, 20%, 350V, Al, Radial/Can | 10uF | 20% | 350V | Al | Nichicon | UVR2V100MPD | can_5_0 | cap_single_p
CAP-00192 | CAP, 10uF, 20%, 315V, Al, Radial/Can | 10uF | 20% | 315V | Al | Nichicon | UVR2F100MPD | can_5_0 | cap_single_p
CAP-00193 | CAP, 22uF, 20%, 50V, Al, Radial/Can | 22uF | 20% | 50V | Al | Nichicon | UVR1H220MDD | can_2_0 | cap_single_p
CAP-00194 | CAP, 22uF, 20%, 25V, Al, Radial/Can | 22uF | 20% | 25V | Al | Nichicon | UVR1E220MDD | can_2_0 | cap_single_p
CAP-00195 | CAP, 22uF, 20%, 100V, Al, Radial/Can | 22uF | 20% | 100V | Al | Nichicon | UVR2A220MED | can_2.5_0 | cap_single_p
CAP-00196 | CAP, 22uF, 20%, 160V, Al, Radial/Can | 22uF | 20% | 160V | Al | Nichicon | UVR2C220MPD | can_5_0 | cap_single_p
CAP-00197 | CAP, 22uF, 20%, 450V, Al, Radial/Can | 22uF | 20% | 450V | Al | Nichicon | UVR2W220MHD | can_7.5_0 | cap_single_p
CAP-00198 | CAP, 22uF, 20%, 35V, Al, Radial/Can | 22uF | 20% | 35V | Al | Nichicon | UVR1V220MDD | can_2_0 | cap_single_p
CAP-00199 | CAP, 22uF, 20%, 63V, Al, Radial/Can | 22uF | 20% | 63V | Al | Nichicon | UVR1J220MDD | can_2_0 | cap_single_p
CAP-00200 | CAP, 22uF, 20%, 10V, Al, Radial/Can | 22uF | 20% | 10V | Al | Nichicon | UVR1A220MDD | can_2_0 | cap_single_p
CAP-00201 | CAP, 22uF, 20%, 6.3V, Al, Radial/Can | 22uF | 20% | 6.3V | Al | Nichicon | UVR0J220MDD | can_2_0 | cap_single_p
CAP-00202 | CAP, 22uF, 20%, 16V, Al, Radial/Can | 22uF | 20% | 16V | Al | Nichicon | UVR1C220MDD | can_2_0 | cap_single_p
CAP-00203 | CAP, 22uF, 20%, 200V, Al, Radial/Can | 22uF | 20% | 200V | Al | Nichicon | UVR2D220MPD | can_5_0 | cap_single_p
CAP-00204 | CAP, 22uF, 20%, 250V, Al, Radial/Can | 22uF | 20% | 250V | Al | Nichicon | UVR2E220MHD | can_5_1 | cap_single_p
CAP-00205 | CAP, 22uF, 20%, 350V, Al, Radial/Can | 22uF | 20% | 350V | Al | Nichicon | UVR2V220MHD | can_5_1 | cap_single_p
CAP-00206 | CAP, 22uF, 20%, 400V, Al, Radial/Can | 22uF | 20% | 400V | Al | Nichicon | UVR2G220MHD | can_7.5_0 | cap_single_p
CAP-00207 | CAP, 33uF, 20%, 25V, Al, Radial/Can | 33uF | 20% | 25V | Al | Nichicon | UVR1E330MDD | can_2_0 | cap_single_p
CAP-00208 | CAP, 33uF, 20%, 50V, Al, Radial/Can | 33uF | 20% | 50V | Al | Nichicon | UVR1H330MDD | can_2_0 | cap_single_p
CAP-00209 | CAP, 33uF, 20%, 100V, Al, Radial/Can | 33uF | 20% | 100V | Al | Nichicon | UVR2A330MPD | can_3.5_0 | cap_single_p
CAP-00210 | CAP, 33uF, 20%, 16V, Al, Radial/Can | 33uF | 20% | 16V | Al | Nichicon | UVR1C330MDD | can_2_0 | cap_single_p
CAP-00211 | CAP, 33uF, 20%, 63V, Al, Radial/Can | 33uF | 20% | 63V | Al | Nichicon | UVR1J330MED | can_2.5_0 | cap_single_p
CAP-00212 | CAP, 33uF, 20%, 6.3V, Al, Radial/Can | 33uF | 20% | 6.3V | Al | Nichicon | UVR0J330MDD | can_2_0 | cap_single_p
CAP-00213 | CAP, 33uF, 20%, 10V, Al, Radial/Can | 33uF | 20% | 10V | Al | Nichicon | UVR1A330MDD | can_2_0 | cap_single_p
CAP-00214 | CAP, 33uF, 20%, 35V, Al, Radial/Can | 33uF | 20% | 35V | Al | Nichicon | UVR1V330MDD | can_2_0 | cap_single_p
CAP-00215 | CAP, 33uF, 20%, 160V, Al, Radial/Can | 33uF | 20% | 160V | Al | Nichicon | UVR2C330MPD | can_5_0 | cap_single_p
CAP-00216 | CAP, 33uF, 20%, 200V, Al, Radial/Can | 33uF | 20% | 200V | Al | Nichicon | UVR2D330MHD | can_5_1 | cap_single_p
CAP-00217 | CAP, 33uF, 20%, 250V, Al, Radial/Can | 33uF | 20% | 250V | Al | Nichicon | UVR2E330MHD | can_5_1 | cap_single_p
CAP-00218 | CAP, 33uF, 20%, 350V, Al, Radial/Can | 33uF | 20% | 350V | Al | Nichicon | UVR2V330MHD | can_7.5_0 | cap_single_p
CAP-00219 | CAP, 33uF, 20%, 450V, Al, Radial/Can | 33uF | 20% | 450V | Al | Nichicon | UVR2W330MHD | can_7.5_0 | cap_single_p
CAP-00220 | CAP, 47uF, 20%, 50V, Al, Radial/Can | 47uF | 20% | 50V | Al | Nichicon | UVR1H470MED | can_2.5_0 | cap_single_p
CAP-00221 | CAP, 47uF, 20%, 25V, Al, Radial/Can | 47uF | 20% | 25V | Al | Nichicon | UVR1E470MDD | can_2_0 | cap_single_p
CAP-00222 | CAP, 47uF, 20%, 16V, Al, Radial/Can | 47uF | 20% | 16V | Al | Nichicon | UVR1C470MDD | can_2_0 | cap_single_p
CAP-00223 | CAP, 47uF, 20%, 35V, Al, Radial/Can | 47uF | 20% | 35V | Al | Nichicon | UVR1V470MDD | can_2_0 | cap_single_p
CAP-00224 | CAP, 47uF, 20%, 63V, Al, Radial/Can | 47uF | 20% | 63V | Al | Nichicon | UVR1J470MED | CP_RADIAL_D6.3_P2.5_H12.5 | cap_single_p
CAP-00225 | CAP, 47uF, 20%, 100V, Al, Radial/Can | 47uF | 20% | 100V | Al | Nichicon | UVR2A470MPD | CP_RADIAL_D10.0_P5.0_H14.0 | cap_single_p
CAP-00226 | CAP, 47uF, 20%, 160V, Al, Radial/Can | 47uF | 20% | 160V | Al | Nichicon | UVR2C470MHD | CP_RADIAL_D12.5_P5.0_H22.0 | cap_single_p
CAP-00227 | CAP, 47uF, 20%, 250V, Al, Radial/Can | 47uF | 20% | 250V | Al | Nichicon | UVR2E470MHD | CP_RADIAL_D12.5_P5.0_H27.0 | cap_single_p
CAP-00228 | CAP, 47uF, 20%, 10V, Al, Radial/Can | 47uF | 20% | 10V | Al | Nichicon | UVR1A470MDD | can_2_0 | cap_single_p
CAP-00229 | CAP, 47uF, 20%, 400V, Al, Radial/Can | 47uF | 20% | 400V | Al | Nichicon | UVR2G470MHD | can_7.5_0 | cap_single_p
CAP-00230 | CAP, 47uF, 20%, 6.3V, Al, Radial/Can | 47uF | 20% | 6.3V | Al | Nichicon | UVR0J470MDD | can_2_0 | cap_single_p
CAP-00231 | CAP, 47uF, 20%, 200V, Al, Radial/Can | 47uF | 20% | 200V | Al | Nichicon | UVR2D470MHD | can_5_1 | cap_single_p
CAP-00232 | CAP, 47uF, 20%, 450V, Al, Radial/Can | 47uF | 20% | 450V | Al | Nichicon | UVR2W470MHD | can_7.5_1 | cap_single_p
CAP-00233 | CAP, 47uF, 20%, 315V, Al, Radial/Can | 47uF | 20% | 315V | Al | Nichicon | UVR2F470MHD | can_7.5_0 | cap_single_p
CAP-00234 | CAP, 47uF, 20%, 450V, Al, Radial/Can | 47uF | 20% | 450V | Al | Nichicon | UVR2W470MRD6 | can_10_1 | cap_single_p
CAP-00235 | CAP, 47uF, 20%, 350V, Al, Radial/Can | 47uF | 20% | 350V | Al | Nichicon | UVR2V470MHD | can_7.5_0 | cap_single_p
CAP-00236 | CAP, 100uF, 20%, 450V, Al, Radial/Can | 100uF | 20% | 450V | Al | Nichicon | UVR2W101MRD | can_10_1 | cap_single_p
CAP-00237 | CAP, 100uF, 20%, 25V, Al, Radial/Can | 100uF | 20% | 25V | Al | Nichicon | UVR1E101MED | can_2.5_0 | cap_single_p
CAP-00238 | CAP, 100uF, 20%, 10V, Al, Radial/Can | 100uF | 20% | 10V | Al | Nichicon | UVR1A101MDD | can_2_0 | cap_single_p
CAP-00239 | CAP, 100uF, 20%, 35V, Al, Radial/Can | 100uF | 20% | 35V | Al | Nichicon | UVR1V101MED | can_2.5_0 | cap_single_p
CAP-00240 | CAP, 100uF, 20%, 16V, Al, Radial/Can | 100uF | 20% | 16V | Al | Nichicon | UVR1C101MDD | can_2_0 | cap_single_p
CAP-00241 | CAP, 100uF, 20%, 50V, Al, Radial/Can | 100uF | 20% | 50V | Al | Nichicon | UVR1H101MPD | can_3.5_0 | cap_single_p
CAP-00242 | CAP, 100uF, 20%, 63V, Al, Radial/Can | 100uF | 20% | 63V | Al | Nichicon | UVR1J101MPD | can_5_0 | cap_single_p
CAP-00243 | CAP, 100uF, 20%, 100V, Al, Radial/Can | 100uF | 20% | 100V | Al | Nichicon | UVR2A101MPD | can_5_0 | cap_single_p
CAP-00244 | CAP, 100uF, 20%, 6.3V, Al, Radial/Can | 100uF | 20% | 6.3V | Al | Nichicon | UVR0J101MDD | can_2_0 | cap_single_p
CAP-00245 | CAP, 100uF, 20%, 250V, Al, Radial/Can | 100uF | 20% | 250V | Al | Nichicon | UVR2E101MHD | can_7.5_0 | cap_single_p
CAP-00246 | CAP, 100uF, 20%, 315V, Al, Radial/Can | 100uF | 20% | 315V | Al | Nichicon | UVR2F101MHD | can_7.5_1 | cap_single_p
CAP-00247 | CAP, 100uF, 20%, 400V, Al, Radial/Can | 100uF | 20% | 400V | Al | Nichicon | UVR2G101MRD6 | can_12.5_0 | cap_single_p
CAP-00248 | CAP, 100uF, 20%, 160V, Al, Radial/Can | 100uF | 20% | 160V | Al | Nichicon | UVR2C101MHD | can_5_1 | cap_single_p
CAP-00249 | CAP, 100uF, 20%, 200V, Al, Radial/Can | 100uF | 20% | 200V | Al | Nichicon | UVR2D101MHD | can_7.5_0 | cap_single_p
CAP-00250 | CAP, 100uF, 20%, 350V, Al, Radial/Can | 100uF | 20% | 350V | Al | Nichicon | UVR2V101MHD | can_7.5_1 | cap_single_p
CAP-00251 | CAP, 100uF, 20%, 400V, Al, Radial/Can | 100uF | 20% | 400V | Al | Nichicon | UVR2G101MRD | can_10_0 | cap_single_p
CAP-00252 | CAP, 100uF, 20%, 350V, Al, Radial/Can | 100uF | 20% | 350V | Al | Nichicon | UVR2V101MRD6 | can_10_1 | cap_single_p
CAP-00253 | CAP, 220uF, 20%, 10V, Al, Radial/Can | 220uF | 20% | 10V | Al | Nichicon | UVR1A221MED | can_2.5_0 | cap_single_p
CAP-00254 | CAP, 220uF, 20%, 16V, Al, Radial/Can | 220uF | 20% | 16V | Al | Nichicon | UVR1C221MED | can_2.5_0 | cap_single_p
CAP-00255 | CAP, 220uF, 20%, 6.3V, Al, Radial/Can | 220uF | 20% | 6.3V | Al | Nichicon | UVR0J221MDD | can_2_0 | cap_single_p
CAP-00256 | CAP, 220uF, 20%, 25V, Al, Radial/Can | 220uF | 20% | 25V | Al | Nichicon | UVR1E221MPD | can_3.5_0 | cap_single_p
CAP-00257 | CAP, 220uF, 20%, 35V, Al, Radial/Can | 220uF | 20% | 35V | Al | Nichicon | UVR1V221MPD | can_5_0 | cap_single_p
CAP-00258 | CAP, 220uF, 20%, 63V, Al, Radial/Can | 220uF | 20% | 63V | Al | Nichicon | UVR1J221MPD | can_5_0 | cap_single_p
CAP-00259 | CAP, 220uF, 20%, 50V, Al, Radial/Can | 220uF | 20% | 50V | Al | Nichicon | UVR1H221MPD | can_5_0 | cap_single_p
CAP-00260 | CAP, 220uF, 20%, 100V, Al, Radial/Can | 220uF | 20% | 100V | Al | Nichicon | UVR2A221MHD | can_5_1 | cap_single_p
CAP-00261 | CAP, 220uF, 20%, 400V, Al, Radial/Can | 220uF | 20% | 400V | Al | Nichicon | UVR2G221MRD | can_12.5_0 | cap_single_p
CAP-00262 | CAP, 220uF, 20%, 315V, Al, Radial/Can | 220uF | 20% | 315V | Al | Nichicon | UVR2F221MRD | can_10_1 | cap_single_p
CAP-00263 | CAP, 220uF, 20%, 350V, Al, Radial/Can | 220uF | 20% | 350V | Al | Nichicon | UVR2V221MRD6 | can_12.5_0 | cap_single_p
CAP-00264 | CAP, 220uF, 20%, 350V, Al, Radial/Can | 220uF | 20% | 350V | Al | Nichicon | UVR2V221MRD | can_10_1 | cap_single_p
CAP-00265 | CAP, 220uF, 20%, 250V, Al, Radial/Can | 220uF | 20% | 250V | Al | Nichicon | UVR2E221MRD6 | can_10_1 | cap_single_p
CAP-00266 | CAP, 220uF, 20%, 160V, Al, Radial/Can | 220uF | 20% | 160V | Al | Nichicon | UVR2C221MHD | can_7.5_0 | cap_single_p
CAP-00267 | CAP, 220uF, 20%, 200V, Al, Radial/Can | 220uF | 20% | 200V | Al | Nichicon | UVR2D221MHD | can_7.5_1 | cap_single_p
CAP-00268 | CAP, 220uF, 20%, 315V, Al, Radial/Can | 220uF | 20% | 315V | Al | Nichicon | UVR2F221MRD6 | can_12.5_0 | cap_single_p
CAP-00269 | CAP, 220uF, 20%, 250V, Al, Radial/Can | 220uF | 20% | 250V | Al | Nichicon | UVR2E221MRD | can_10_0 | cap_single_p
CAP-00270 | CAP, 330uF, 20%, 16V, Al, Radial/Can | 330uF | 20% | 16V | Al | Nichicon | UVR1C331MPD | can_3.5_0 | cap_single_p
CAP-00271 | CAP, 330uF, 20%, 35V, Al, Radial/Can | 330uF | 20% | 35V | Al | Nichicon | UVR1V331MPD | can_5_0 | cap_single_p
CAP-00272 | CAP, 330uF, 20%, 63V, Al, Radial/Can | 330uF | 20% | 63V | Al | Nichicon | UVR1J331MPD | can_5_0 | cap_single_p
CAP-00273 | CAP, 330uF, 20%, 100V, Al, Radial/Can | 330uF | 20% | 100V | Al | Nichicon | UVR2A331MHD | can_5_1 | cap_single_p
CAP-00274 | CAP, 330uF, 20%, 6.3V, Al, Radial/Can | 330uF | 20% | 6.3V | Al | Nichicon | UVR0J331MED | can_2.5_0 | cap_single_p
CAP-00275 | CAP, 330uF, 20%, 25V, Al, Radial/Can | 330uF | 20% | 25V | Al | Nichicon | UVR1E331MPD | can_5_0 | cap_single_p
CAP-00276 | CAP, 330uF, 20%, 200V, Al, Radial/Can | 330uF | 20% | 200V | Al | Nichicon | UVR2D331MRD6 | can_12.5_0 | cap_single_p
CAP-00277 | CAP, 330uF, 20%, 10V, Al, Radial/Can | 330uF | 20% | 10V | Al | Nichicon | UVR1A331MED | can_2.5_0 | cap_single_p
CAP-00278 | CAP, 330uF, 20%, 160V, Al, Radial/Can | 330uF | 20% | 160V | Al | Nichicon | UVR2C331MHD | can_7.5_1 | cap_single_p
CAP-00279 | CAP, 330uF, 20%, 160V, Al, Radial/Can | 330uF | 20% | 160V | Al | Nichicon | UVR2C331MRD6 | can_10_1 | cap_single_p
CAP-00280 | CAP, 330uF, 20%, 200V, Al, Radial/Can | 330uF | 20% | 200V | Al | Nichicon | UVR2D331MRD | can_10_0 | cap_single_p
CAP-00281 | CAP, 330uF, 20%, 250V, Al, Radial/Can | 330uF | 20% | 250V | Al | Nichicon | UVR2E331MRD6 | can_12.5_0 | cap_single_p
CAP-00282 | CAP, 330uF, 20%, 250V, Al, Radial/Can | 330uF | 20% | 250V | Al | Nichicon | UVR2E331MRD | can_10_1 | cap_single_p
CAP-00283 | CAP, 330uF, 20%, 315V, Al, Radial/Can | 330uF | 20% | 315V | Al | Nichicon | UVR2F331MRD | can_12.5_0 | cap_single_p
CAP-00284 | CAP, 470uF, 20%, 10V, Al, Radial/Can | 470uF | 20% | 10V | Al | Nichicon | UVR1A471MED | can_2.5_0 | cap_single_p
CAP-00285 | CAP, 470uF, 20%, 16V, Al, Radial/Can | 470uF | 20% | 16V | Al | Nichicon | UVR1C471MPD | can_3.5_0 | cap_single_p
CAP-00286 | CAP, 470uF, 20%, 25V, Al, Radial/Can | 470uF | 20% | 25V | Al | Nichicon | UVR1E471MPD | can_5_0 | cap_single_p
CAP-00287 | CAP, 470uF, 20%, 35V, Al, Radial/Can | 470uF | 20% | 35V | Al | Nichicon | UVR1V471MPD | can_5_0 | cap_single_p
CAP-00288 | CAP, 470uF, 20%, 50V, Al, Radial/Can | 470uF | 20% | 50V | Al | Nichicon | UVR1H471MHD | can_5_1 | cap_single_p
CAP-00289 | CAP, 470uF, 20%, 63V, Al, Radial/Can | 470uF | 20% | 63V | Al | Nichicon | UVR1J471MHD | can_5_1 | cap_single_p
CAP-00290 | CAP, 470uF, 20%, 100V, Al, Radial/Can | 470uF | 20% | 100V | Al | Nichicon | UVR2A471MHD | can_7.5_0 | cap_single_p
CAP-00291 | CAP, 470uF, 20%, 6.3V, Al, Radial/Can | 470uF | 20% | 6.3V | Al | Nichicon | UVR0J471MED | can_2.5_0 | cap_single_p
CAP-00292 | CAP, 470uF, 20%, 200V, Al, Radial/Can | 470uF | 20% | 200V | Al | Nichicon | UVR2D471MRD | can_10_1 | cap_single_p
CAP-00293 | CAP, 470uF, 20%, 160V, Al, Radial/Can | 470uF | 20% | 160V | Al | Nichicon | UVR2C471MRD | can_10_1 | cap_single_p
CAP-00294 | CAP, 470uF, 20%, 250V, Al, Radial/Can | 470uF | 20% | 250V | Al | Nichicon | UVR2E471MRD | can_12.5_0 | cap_single_p
CAP-00295 | CAP, 470uF, 20%, 200V, Al, Radial/Can | 470uF | 20% | 200V | Al | Nichicon | UVR2D471MRD6 | can_12.5_0 | cap_single_p
CAP-00296 | CAP, 470uF, 20%, 160V, Al, Radial/Can | 470uF | 20% | 160V | Al | Nichicon | UVR2C471MRD6 | can_12.5_0 | cap_single_p
CAP-00297 | CAP, 1000uF, 20%, 25V, Al, Radial/Can | 1000uF | 20% | 25V | Al | Nichicon | UVR1E102MPD | can_5_0 | cap_single_p
CAP-00298 | CAP, 1000uF, 20%, 50V, Al, Radial/Can | 1000uF | 20% | 50V | Al | Nichicon | UVR1H102MHD | can_5_1 | cap_single_p
CAP-00299 | CAP, 1000uF, 20%, 63V, Al, Radial/Can | 1000uF | 20% | 63V | Al | Nichicon | UVR1J102MHD | can_7.5_0 | cap_single_p
CAP-00300 | CAP, 1000uF, 20%, 100V, Al, Radial/Can | 1000uF | 20% | 100V | Al | Nichicon | UVR2A102MHD | can_7.5_1 | cap_single_p
CAP-00301 | CAP, 1000uF, 20%, 6.3V, Al, Radial/Can | 1000uF | 20% | 6.3V | Al | Nichicon | UVR0J102MPD | can_3.5_0 | cap_single_p
CAP-00302 | CAP, 1000uF, 20%, 10V, Al, Radial/Can | 1000uF | 20% | 10V | Al | Nichicon | UVR1A102MPD | can_5_0 | cap_single_p
CAP-00303 | CAP, 1000uF, 20%, 16V, Al, Radial/Can | 1000uF | 20% | 16V | Al | Nichicon | UVR1C102MPD | can_5_0 | cap_single_p
CAP-00304 | CAP, 1000uF, 20%, 35V, Al, Radial/Can | 1000uF | 20% | 35V | Al | Nichicon | UVR1V102MHD | can_5_1 | cap_single_p
CAP-00305 | CAP, 1000uF, 20%, 100V, Al, Radial/Can | 1000uF | 20% | 100V | Al | Nichicon | UVR2A102MRD6 | can_7.5_1 | cap_single_p
CAP-00306 | CAP, 1000uF, 20%, 160V, Al, Radial/Can | 1000uF | 20% | 160V | Al | Nichicon | UVR2C102MRD | can_12.5_0 | cap_single_p
CAP-00307 | CAP, 1500uF, 20%, 50V, Al, Radial/Can | 1500uF | 20% | 50V | Al | Nichicon | UVR1H152MHD | can_7.5_1 | cap_single_p
CAP-00308 | CAP, 2200uF, 20%, 35V, Al, Radial/Can | 2200uF | 20% | 35V | Al | Nichicon | UVR1V222MHD | can_7.5_0 | cap_single_p
CAP-00309 | CAP, 2200uF, 20%, 100V, Al, Radial/Can | 2200uF | 20% | 100V | Al | Nichicon | UVR2A222MRD6 | can_12.5_0 | cap_single_p
CAP-00310 | CAP, 2200uF, 20%, 10V, Al, Radial/Can | 2200uF | 20% | 10V | Al | Nichicon | UVR1A222MPD | can_5_0 | cap_single_p
CAP-00311 | CAP, 2200uF, 20%, 16V, Al, Radial/Can | 2200uF | 20% | 16V | Al | Nichicon | UVR1C222MHD | can_5_1 | cap_single_p
CAP-00312 | CAP, 2200uF, 20%, 25V, Al, Radial/Can | 2200uF | 20% | 25V | Al | Nichicon | UVR1E222MHD | can_5_1 | cap_single_p
CAP-00313 | CAP, 2200uF, 20%, 63V, Al, Radial/Can | 2200uF | 20% | 63V | Al | Nichicon | UVR1J222MHD | can_7.5_1 | cap_single_p
CAP-00314 | CAP, 2200uF, 20%, 100V, Al, Radial/Can | 2200uF | 20% | 100V | Al | Nichicon | UVR2A222MRD | can_10_1 | cap_single_p
CAP-00315 | CAP, 2200uF, 20%, 6.3V, Al, Radial/Can | 2200uF | 20% | 6.3V | Al | Nichicon | UVR0J222MPD | can_5_0 | cap_single_p
CAP-00316 | CAP, 3300uF, 20%, 50V, Al, Radial/Can | 3300uF | 20% | 50V | Al | Nichicon | UVR1H332MHD | can_7.5_1 | cap_single_p
CAP-00317 | CAP, 3300uF, 20%, 100V, Al, Radial/Can | 3300uF | 20% | 100V | Al | Nichicon | UVR2A332MRD | can_12.5_0 | cap_single_p
CAP-00318 | CAP, 3300uF, 20%, 6.3V, Al, Radial/Can | 3300uF | 20% | 6.3V | Al | Nichicon | UVR0J332MPD | can_5_0 | cap_single_p
CAP-00319 | CAP, 3300uF, 20%, 10V, Al, Radial/Can | 3300uF | 20% | 10V | Al | Nichicon | UVR1A332MHD | can_5_1 | cap_single_p
CAP-00320 | CAP, 3300uF, 20%, 25V, Al, Radial/Can | 3300uF | 20% | 25V | Al | Nichicon | UVR1E332MHD | can_7.5_0 | cap_single_p
CAP-00321 | CAP, 3300uF, 20%, 63V, Al, Radial/Can | 3300uF | 20% | 63V | Al | Nichicon | UVR1J332MRD6 | can_12.5_0 | cap_single_p
CAP-00322 | CAP, 3300uF, 20%, 50V, Al, Radial/Can | 3300uF | 20% | 50V | Al | Nichicon | UVR1H332MRD6 | can_10_1 | cap_single_p
CAP-00323 | CAP, 3300uF, 20%, 35V, Al, Radial/Can | 3300uF | 20% | 35V | Al | Nichicon | UVR1V332MHD | can_7.5_0 | cap_single_p
CAP-00324 | CAP, 3300uF, 20%, 63V, Al, Radial/Can | 3300uF | 20% | 63V | Al | Nichicon | UVR1J332MRD | can_10_0 | cap_single_p
CAP-00325 | CAP, 3300uF, 20%, 16V, Al, Radial/Can | 3300uF | 20% | 16V | Al | Nichicon | UVR1C332MHD | can_5_1 | cap_single_p
CAP-00326 | CAP, 4700uF, 20%, 25V, Al, Radial/Can | 4700uF | 20% | 25V | Al | Nichicon | UVR1E472MHD | can_7.5_0 | cap_single_p
CAP-00327 | CAP, 4700uF, 20%, 35V, Al, Radial/Can | 4700uF | 20% | 35V | Al | Nichicon | UVR1V472MHD | can_7.5_1 | cap_single_p
CAP-00328 | CAP, 4700uF, 20%, 50V, Al, Radial/Can | 4700uF | 20% | 50V | Al | Nichicon | UVR1H472MRD | can_10_0 | cap_single_p
CAP-00329 | CAP, 4700uF, 20%, 6.3V, Al, Radial/Can | 4700uF | 20% | 6.3V | Al | Nichicon | UVR0J472MHD | can_5_1 | cap_single_p
CAP-00330 | CAP, 4700uF, 20%, 10V, Al, Radial/Can | 4700uF | 20% | 10V | Al | Nichicon | UVR1A472MHD | can_5_1 | cap_single_p
CAP-00331 | CAP, 4700uF, 20%, 16V, Al, Radial/Can | 4700uF | 20% | 16V | Al | Nichicon | UVR1C472MHD | can_7.5_0 | cap_single_p
CAP-00332 | CAP, 4700uF, 20%, 35V, Al, Radial/Can | 4700uF | 20% | 35V | Al | Nichicon | UVR1V472MRD6 | can_10_0 | cap_single_p
CAP-00333 | CAP, 4700uF, 20%, 50V, Al, Radial/Can | 4700uF | 20% | 50V | Al | Nichicon | UVR1H472MRD6 | can_12.5_0 | cap_single_p
CAP-00334 | CAP, 4700uF, 20%, 63V, Al, Radial/Can | 4700uF | 20% | 63V | Al | Nichicon | UVR1J472MRD | can_10_1 | cap_single_p
CAP-00335 | CAP, 4700uF, 20%, 63V, Al, Radial/Can | 4700uF | 20% | 63V | Al | Nichicon | UVR1J472MRD6 | can_12.5_0 | cap_single_p
CAP-00336 | CAP, 6800uF, 20%, 25V, Al, Radial/Can | 6800uF | 20% | 25V | Al | Nichicon | UVR1E682MRD6 | can_10_0 | cap_single_p
CAP-00337 | CAP, 6800uF, 20%, 50V, Al, Radial/Can | 6800uF | 20% | 50V | Al | Nichicon | UVR1H682MRD | can_10_1 | cap_single_p
CAP-00338 | CAP, 6800uF, 20%, 50V, Al, Radial/Can | 6800uF | 20% | 50V | Al | Nichicon | UVR1H682MRD6 | can_12.5_0 | cap_single_p
CAP-00339 | CAP, 6800uF, 20%, 63V, Al, Radial/Can | 6800uF | 20% | 63V | Al | Nichicon | UVR1J682MRD | can_12.5_0 | cap_single_p
CAP-00340 | CAP, 6800uF, 20%, 10V, Al, Radial/Can | 6800uF | 20% | 10V | Al | Nichicon | UVR1A682MHD | can_7.5_0 | cap_single_p
CAP-00341 | CAP, 6800uF, 20%, 35V, Al, Radial/Can | 6800uF | 20% | 35V | Al | Nichicon | UVR1V682MRD6 | can_12.5_0 | cap_single_p
CAP-00342 | CAP, 6800uF, 20%, 25V, Al, Radial/Can | 6800uF | 20% | 25V | Al | Nichicon | UVR1E682MHD | can_7.5_1 | cap_single_p
CAP-00343 | CAP, 6800uF, 20%, 6.3V, Al, Radial/Can | 6800uF | 20% | 6.3V | Al | Nichicon | UVR0J682MHD | can_5_1 | cap_single_p
CAP-00344 | CAP, 6800uF, 20%, 16V, Al, Radial/Can | 6800uF | 20% | 16V | Al | Nichicon | UVR1C682MHD | can_7.5_0 | cap_single_p
CAP-00345 | CAP, 6800uF, 20%, 35V, Al, Radial/Can | 6800uF | 20% | 35V | Al | Nichicon | UVR1V682MRD | can_10_0 | cap_single_p
CAP-00346 | CAP, 10000uF, 20%, 16V, Al, Radial/Can | 10000uF | 20% | 16V | Al | Nichicon | UVR1C103MHD | can_7.5_1 | cap_single_p
CAP-00347 | CAP, 10000uF, 20%, 16V, Al, Radial/Can | 10000uF | 20% | 16V | Al | Nichicon | UVR1C103MRD6 | can_10_0 | cap_single_p
CAP-00348 | CAP, 10000uF, 20%, 35V, Al, Radial/Can | 10000uF | 20% | 35V | Al | Nichicon | UVR1V103MRD6 | can_12.5_0 | cap_single_p
CAP-00349 | CAP, 10000uF, 20%, 25V, Al, Radial/Can | 10000uF | 20% | 25V | Al | Nichicon | UVR1E103MRD | can_10_0 | cap_single_p
CAP-00350 | CAP, 10000uF, 20%, 50V, Al, Radial/Can | 10000uF | 20% | 50V | Al | Nichicon | UVR1H103MRD | can_12.5_0 | cap_single_p
CAP-00351 | CAP, 10000uF, 20%, 25V, Al, Radial/Can | 10000uF | 20% | 25V | Al | Nichicon | UVR1E103MRD6 | can_12.5_0 | cap_single_p
CAP-00352 | CAP, 10000uF, 20%, 35V, Al, Radial/Can | 10000uF | 20% | 35V | Al | Nichicon | UVR1V103MRD | can_10_1 | cap_single_p
CAP-00353 | CAP, 10000uF, 20%, 6.3V, Al, Radial/Can | 10000uF | 20% | 6.3V | Al | Nichicon | UVR0J103MHD | can_7.5_0 | cap_single_p
CAP-00354 | CAP, 10000uF, 20%, 10V, Al, Radial/Can | 10000uF | 20% | 10V | Al | Nichicon | UVR1A103MHD | can_7.5_0 | cap_single_p
CAP-00355 | CAP, 15000uF, 20%, 35V, Al, Radial/Can | 15000uF | 20% | 35V | Al | Nichicon | UVR1V153MRD | can_12.5_0 | cap_single_p
CAP-00356 | CAP, 15000uF, 20%, 10V, Al, Radial/Can | 15000uF | 20% | 10V | Al | Nichicon | UVR1A153MHD | can_7.5_1 | cap_single_p
CAP-00357 | CAP, 15000uF, 20%, 25V, Al, Radial/Can | 15000uF | 20% | 25V | Al | Nichicon | UVR1E153MRD6 | can_12.5_0 | cap_single_p
CAP-00358 | CAP, 15000uF, 20%, 16V, Al, Radial/Can | 15000uF | 20% | 16V | Al | Nichicon | UVR1C153MRD | can_10_0 | cap_single_p
CAP-00359 | CAP, 15000uF, 20%, 16V, Al, Radial/Can | 15000uF | 20% | 16V | Al | Nichicon | UVR1C153MRD6 | can_12.5_0 | cap_single_p
CAP-00360 | CAP, 15000uF, 20%, 6.3V, Al, Radial/Can | 15000uF | 20% | 6.3V | Al | Nichicon | UVR0J153MHD | can_7.5_0 | cap_single_p
CAP-00361 | CAP, 22000uF, 20%, 25V, Al, Radial/Can | 22000uF | 20% | 25V | Al | Nichicon | UVR1E223MRD | can_12.5_0 | cap_single_p
CAP-00362 | CAP, 22000uF, 20%, 16V, Al, Radial/Can | 22000uF | 20% | 16V | Al | Nichicon | UVR1C223MRD | can_10_1 | cap_single_p
CAP-00363 | CAP, 22000uF, 20%, 16V, Al, Radial/Can | 22000uF | 20% | 16V | Al | Nichicon | UVR1C223MRD6 | can_12.5_0 | cap_single_p
CAP-00364 | CAP, 22000uF, 20%, 6.3V, Al, Radial/Can | 22000uF | 20% | 6.3V | Al | Nichicon | UVR0J223MHD | can_7.5_1 | cap_single_p
CAP-00365 | CAP, 22000uF, 20%, 10V, Al, Radial/Can | 22000uF | 20% | 10V | Al | Nichicon | UVR1A223MRD | can_10_0 | cap_single_p
CAP-00366 | CAP, 22000uF, 20%, 10V, Al, Radial/Can | 22000uF | 20% | 10V | Al | Nichicon | UVR1A223MRD6 | can_12.5_0 | cap_single_p
CAP-00367 | CAP, 22000uF, 20%, 6.3V, Al, Radial/Can | 22000uF | 20% | 6.3V | Al | Nichicon | UVR0J223MRD6 | can_10_1 | cap_single_p
CAP-00368 | CAP, 33000uF, 20%, 16V, Al, Radial/Can | 33000uF | 20% | 16V | Al | Nichicon | UVR1C333MRD | can_12.5_0 | cap_single_p
CAP-00369 | CAP, 33000uF, 20%, 10V, Al, Radial/Can | 33000uF | 20% | 10V | Al | Nichicon | UVR1A333MRD6 | can_12.5_0 | cap_single_p
CAP-00370 | CAP, 33000uF, 20%, 10V, Al, Radial/Can | 33000uF | 20% | 10V | Al | Nichicon | UVR1A333MRD | can_10_1 | cap_single_p
CAP-00371 | CAP, 33000uF, 20%, 6.3V, Al, Radial/Can | 33000uF | 20% | 6.3V | Al | Nichicon | UVR0J333MRD6 | can_12.5_0 | cap_single_p
CAP-00372 | CAP, 0.5pF, ±0.1pF, 50V, C0G, 0603 | 0.5pF | ±0.1pF | 50V | C0G | Murata | GRM1885C1HR50BA01D | chip_0603 | cap_single_np
CAP-00373 | CAP, 0.5pF, ±0.1pF, 100V, C0G, 0603 | 0.5pF | ±0.1pF | 100V | C0G | Murata | GRM1885C2AR50BA01D | chip_0603 | cap_single_np
CAP-00374 | CAP, 0.6pF, ±0.1pF, 50V, C0G, 0603 | 0.6pF | ±0.1pF | 50V | C0G | Murata | GRM1885C1HR60BA01D | chip_0603 | cap_single_np
CAP-00375 | CAP, 0.7pF, ±0.1pF, 50V, C0G, 0603 | 0.7pF | ±0.1pF | 50V | C0G | Murata | GRM1885C1HR70BA01D | chip_0603 | cap_single_np
CAP-00376 | CAP, 0.75pF, ±0.1pF, 50V, C0G, 0603 | 0.75pF | ±0.1pF | 50V | C0G | Murata | GRM1885C1HR75BA01D | chip_0603 | cap_single_np
CAP-00377 | CAP, 0.8pF, ±0.1pF, 50V, C0G, 0603 | 0.8pF | ±0.1pF | 50V | C0G | Murata | GRM1885C1HR80BA01D | chip_0603 | cap_single_np
CAP-00378 | CAP, 0.8pF, ±0.1pF, 100V, C0G, 0603 | 0.8pF | ±0.1pF | 100V | C0G | Murata | GRM1885C2AR80BA01D | chip_0603 | cap_single_np
CAP-00379 | CAP, 0.9pF, ±0.1pF, 50V, C0G, 0603 | 0.9pF | ±0.1pF | 50V | C0G | Murata | GRM1885C1HR90BA01D | chip_0603 | cap_single_np
CAP-00380 | CAP, 1pF, ±0.1pF, 50V, C0G, 0603 | 1pF | ±0.1pF | 50V | C0G | Murata | GRM1885C1H1R0BA01D | chip_0603 | cap_single_np
CAP-00381 | CAP, 1pF, ±0.1pF, 100V, C0G, 0603 | 1pF | ±0.1pF | 100V | C0G | Murata | GRM1885C2A1R0BA01D | chip_0603 | cap_single_np
CAP-00382 | CAP, 1.2pF, ±0.1pF, 50V, C0G, 0603 | 1.2pF | ±0.1pF | 50V | C0G | Murata | GRM1885C1H1R2BA01D | chip_0603 | cap_single_np
CAP-00383 | CAP, 1.5pF, ±0.1pF, 50V, C0G, 0603 | 1.5pF | ±0.1pF | 50V | C0G | Murata | GRM1885C1H1R5BA01D | chip_0603 | cap_single_np
CAP-00384 | CAP, 1.8pF, ±0.1pF, 50V, C0G, 0603 | 1.8pF | ±0.1pF | 50V | C0G | Murata | GRM1885C1H1R8BA01D | chip_0603 | cap_single_np
CAP-00385 | CAP, 2pF, ±0.1pF, 50V, C0G, 0603 | 2pF | ±0.1pF | 50V | C0G | Murata | GRM1885C1H2R0BA01D | chip_0603 | cap_single_np
CAP-00386 | CAP, 2.2pF, ±0.1pF, 50V, C0G, 0603 | 2.2pF | ±0.1pF | 50V | C0G | Murata | GRM1885C1H2R2BA01D | chip_0603 | cap_single_np
CAP-00387 | CAP, 2.7pF, ±0.1pF, 50V, C0G, 0603 | 2.7pF | ±0.1pF | 50V | C0G | Murata | GRM1885C1H2R7BA01D | chip_0603 | cap_single_np
CAP-00388 | CAP, 3pF, ±0.1pF, 50V, C0G, 0603 | 3pF | ±0.1pF | 50V | C0G | Murata | GRM1885C1H3R0BA01D | chip_0603 | cap_single_np
CAP-00389 | CAP, 3.3pF, ±0.1pF, 50V, C0G, 0603 | 3.3pF | ±0.1pF | 50V | C0G | Murata | GRM1885C1H3R3BA01D | chip_0603 | cap_single_np
CAP-00390 | CAP, 3.6pF, ±0.1pF, 50V, C0G, 0603 | 3.6pF | ±0.1pF | 50V | C0G | Murata | GRM1885C1H3R6BA01D | chip_0603 | cap_single_np
CAP-00391 | CAP, 3.9pF, ±0.1pF, 50V, C0G, 0603 | 3.9pF | ±0.1pF | 50V | C0G | Murata | GRM1885C1H3R9BA01D | chip_0603 | cap_single_np
CAP-00392 | CAP, 4pF, ±0.1pF, 50V, C0G, 0603 | 4pF | ±0.1pF | 50V | C0G | Murata | GRM1885C1H4R0BA01D | chip_0603 | cap_single_np
CAP-00393 | CAP, 4.3pF, ±0.1pF, 50V, C0G, 0603 | 4.3pF | ±0.1pF | 50V | C0G | Murata | GRM1885C1H4R3BA01D | chip_0603 | cap_single_np
CAP-00394 | CAP, 4.7pF, ±0.1pF, 100V, C0G, 0603 | 4.7pF | ±0.1pF | 100V | C0G | Murata | GRM1885C2A4R7BA01D | chip_0603 | cap_single_np
CAP-00395 | CAP, 4.7pF, ±0.1pF, 50V, C0G, 0603 | 4.7pF | ±0.1pF | 50V | C0G | Murata | GRM1885C1H4R7BA01D | chip_0603 | cap_single_np
CAP-00396 | CAP, 5pF, ±0.1pF, 50V, C0G, 0603 | 5pF | ±0.1pF | 50V | C0G | Murata | GRM1885C1H5R0BA01D | chip_0603 | cap_single_np
CAP-00397 | CAP, 5.1pF, ±0.1pF, 50V, C0G, 0603 | 5.1pF | ±0.1pF | 50V | C0G | Murata | GRM1885C1H5R1BA01D | chip_0603 | cap_single_np
CAP-00398 | CAP, 5.6pF, ±0.1pF, 50V, C0G, 0603 | 5.6pF | ±0.1pF | 50V | C0G | Murata | GRM1885C1H5R6BA01D | chip_0603 | cap_single_np
CAP-00399 | CAP, 6.2pF, ±0.1pF, 50V, C0G, 0603 | 6.2pF | ±0.1pF | 50V | C0G | Murata | GRM1885C1H6R2BA01D | chip_0603 | cap_single_np
CAP-00400 | CAP, 6.8pF, ±0.1pF, 50V, C0G, 0603 | 6.8pF | ±0.1pF | 50V | C0G | Murata | GRM1885C1H6R8BA01D | chip_0603 | cap_single_np
CAP-00401 | CAP, 7.5pF, ±0.1pF, 50V, C0G, 0603 | 7.5pF | ±0.1pF | 50V | C0G | Murata | GRM1885C1H7R5BA01D | chip_0603 | cap_single_np
CAP-00402 | CAP, 8pF, ±0.1pF, 50V, C0G, 0603 | 8pF | ±0.1pF | 50V | C0G | Murata | GRM1885C1H8R0BA01D | chip_0603 | cap_single_np
CAP-00403 | CAP, 8.2pF, ±0.1pF, 50V, C0G, 0603 | 8.2pF | ±0.1pF | 50V | C0G | Murata | GRM1885C1H8R2BA01D | chip_0603 | cap_single_np
CAP-00404 | CAP, 9pF, ±0.1pF, 50V, C0G, 0603 | 9pF | ±0.1pF | 50V | C0G | Murata | GRM1885C1H9R0BA01D | chip_0603 | cap_single_np
CAP-00405 | CAP, 13pF, ±2%, 50V, C0G, 0603 | 13pF | ±2% | 50V | C0G | Murata | GRM1885C1H130GA01D | chip_0603 | cap_single_np
CAP-00406 | CAP, 47pF, ±2%, 50V, C0G, 0603 | 47pF | ±2% | 50V | C0G | Murata | GRM1885C1H470GA01J | chip_0603 | cap_single_np
CAP-00407 | CAP, 10pF, ±1%, 50V, C0G, 0603 | 10pF | ±1% | 50V | C0G | Murata | GRM1885C1H100FA01D | chip_0603 | cap_single_np
CAP-00408 | CAP, 22pF, ±2%, 50V, C0G, 0603 | 22pF | ±2% | 50V | C0G | Murata | GRM1885C1H220GA01D | chip_0603 | cap_single_np
CAP-00409 | CAP, 18pF, ±2%, 50V, C0G, 0603 | 18pF | ±2% | 50V | C0G | Murata | GRM1885C1H180GA01D | chip_0603 | cap_single_np
CAP-00410 | CAP, 82pF, ±2%, 50V, C0G, 0603 | 82pF | ±2% | 50V | C0G | Murata | GRM1885C1H820GA01D | chip_0603 | cap_single_np
CAP-00411 | CAP, 100pF, ±2%, 50V, C0G, 0603 | 100pF | ±2% | 50V | C0G | Murata | GRM1885C1H101GA01D | chip_0603 | cap_single_np
CAP-00412 | CAP, 39pF, ±2%, 50V, C0G, 0603 | 39pF | ±2% | 50V | C0G | Murata | GRM1885C1H390GA01D | chip_0603 | cap_single_np
CAP-00413 | CAP, 150pF, ±2%, 50V, C0G, 0603 | 150pF | ±2% | 50V | C0G | Murata | GRM1885C1H151GA01D | chip_0603 | cap_single_np
CAP-00414 | CAP, 47pF, ±2%, 50V, C0G, 0603 | 47pF | ±2% | 50V | C0G | Murata | GRM1885C1H470GA01D | chip_0603 | cap_single_np
CAP-00415 | CAP, 30pF, ±2%, 50V, C0G, 0603 | 30pF | ±2% | 50V | C0G | Murata | GRM1885C1H300GA01D | chip_0603 | cap_single_np
CAP-00416 | CAP, 47pF, ±1%, 50V, C0G, 0603 | 47pF | ±1% | 50V | C0G | Murata | GRM1885C1H470FA01J | chip_0603 | cap_single_np
CAP-00417 | CAP, 18pF, ±1%, 50V, C0G, 0603 | 18pF | ±1% | 50V | C0G | Murata | GRM1885C1H180FA01J | chip_0603 | cap_single_np
CAP-00418 | CAP, 27pF, ±1%, 50V, C0G, 0603 | 27pF | ±1% | 50V | C0G | Murata | GRM1885C1H270FA01J | chip_0603 | cap_single_np
CAP-00419 | CAP, 82pF, ±1%, 50V, C0G, 0603 | 82pF | ±1% | 50V | C0G | Murata | GRM1885C1H820FA01J | chip_0603 | cap_single_np
CAP-00420 | CAP, 2200pF, ±2%, 50V, C0G, 0603 | 2200pF | ±2% | 50V | C0G | Murata | GRM1885C1H222GA01D | chip_0603 | cap_single_np
CAP-00421 | CAP, 330pF, ±2%, 50V, C0G, 0603 | 330pF | ±2% | 50V | C0G | Murata | GRM1885C1H331GA01D | chip_0603 | cap_single_np
CAP-00422 | CAP, 56pF, ±1%, 50V, C0G, 0603 | 56pF | ±1% | 50V | C0G | Murata | GRM1885C1H560FA01D | chip_0603 | cap_single_np
CAP-00423 | CAP, 39pF, ±1%, 50V, C0G, 0603 | 39pF | ±1% | 50V | C0G | Murata | GRM1885C1H390FA01D | chip_0603 | cap_single_np
CAP-00424 | CAP, 68pF, ±1%, 50V, C0G, 0603 | 68pF | ±1% | 50V | C0G | Murata | GRM1885C1H680FA01D | chip_0603 | cap_single_np
CAP-00425 | CAP, 82pF, ±1%, 50V, C0G, 0603 | 82pF | ±1% | 50V | C0G | Murata | GRM1885C1H820FA01D | chip_0603 | cap_single_np
CAP-00426 | CAP, 22pF, ±1%, 50V, C0G, 0603 | 22pF | ±1% | 50V | C0G | Murata | GRM1885C1H220FA01D | chip_0603 | cap_single_np
CAP-00427 | CAP, 33pF, ±1%, 50V, C0G, 0603 | 33pF | ±1% | 50V | C0G | Murata | GRM1885C1H330FA01D | chip_0603 | cap_single_np
CAP-00428 | CAP, 47pF, ±1%, 50V, C0G, 0603 | 47pF | ±1% | 50V | C0G | Murata | GRM1885C1H470FA01D | chip_0603 | cap_single_np
CAP-00429 | CAP, 470pF, ±2%, 50V, C0G, 0603 | 470pF | ±2% | 50V | C0G | Murata | GRM1885C1H471GA01D | chip_0603 | cap_single_np
CAP-00430 | CAP, 120pF, ±2%, 50V, C0G, 0603 | 120pF | ±2% | 50V | C0G | Murata | GRM1885C1H121GA01D | chip_0603 | cap_single_np
CAP-00431 | CAP, 180pF, ±2%, 50V, C0G, 0603 | 180pF | ±2% | 50V | C0G | Murata | GRM1885C1H181GA01D | chip_0603 | cap_single_np
CAP-00432 | CAP, 1800pF, ±2%, 50V, C0G, 0603 | 1800pF | ±2% | 50V | C0G | Murata | GRM1885C1H182GA01D | chip_0603 | cap_single_np
CAP-00433 | CAP, 1500pF, ±1%, 50V, C0G, 0603 | 1500pF | ±1% | 50V | C0G | Murata | GRM1885C1H152FA01D | chip_0603 | cap_single_np
CAP-00434 | CAP, 2700pF, ±2%, 50V, C0G, 0603 | 2700pF | ±2% | 50V | C0G | Murata | GRM1885C1H272GA01D | chip_0603 | cap_single_np
CAP-00435 | CAP, 56pF, ±1%, 50V, C0G, 0603 | 56pF | ±1% | 50V | C0G | Murata | GRM1885C1H560FA01J | chip_0603 | cap_single_np
CAP-00436 | CAP, 390pF, ±2%, 50V, C0G, 0603 | 390pF | ±2% | 50V | C0G | Murata | GRM1885C1H391GA01D | chip_0603 | cap_single_np
CAP-00437 | CAP, 1000pF, ±2%, 50V, C0G, 0603 | 1000pF | ±2% | 50V | C0G | Murata | GRM1885C1H102GA01J | chip_0603 | cap_single_np
CAP-00438 | CAP, 300pF, ±2%, 50V, C0G, 0603 | 300pF | ±2% | 50V | C0G | Murata | GRM1885C1H301GA01D | chip_0603 | cap_single_np
CAP-00439 | CAP, 160pF, ±2%, 50V, C0G, 0603 | 160pF | ±2% | 50V | C0G | Murata | GRM1885C1H161GA01D | chip_0603 | cap_single_np
CAP-00440 | CAP, 56pF, ±2%, 50V, C0G, 0603 | 56pF | ±2% | 50V | C0G | Murata | GRM1885C1H560GA01D | chip_0603 | cap_single_np
CAP-00441 | CAP, 220pF, ±2%, 50V, C0G, 0603 | 220pF | ±2% | 50V | C0G | Murata | GRM1885C1H221GA01D | chip_0603 | cap_single_np
CAP-00442 | CAP, 39pF, ±1%, 50V, C0G, 0603 | 39pF | ±1% | 50V | C0G | Murata | GRM1885C1H390FA01J | chip_0603 | cap_single_np
CAP-00443 | CAP, 33pF, ±1%, 50V, C0G, 0603 | 33pF | ±1% | 50V | C0G | Murata | GRM1885C1H330FA01J | chip_0603 | cap_single_np
CAP-00444 | CAP, 68pF, ±1%, 50V, C0G, 0603 | 68pF | ±1% | 50V | C0G | Murata | GRM1885C1H680FA01J | chip_0603 | cap_single_np
CAP-00445 | CAP, 15pF, ±1%, 50V, C0G, 0603 | 15pF | ±1% | 50V | C0G | Murata | GRM1885C1H150FA01J | chip_0603 | cap_single_np
CAP-00446 | CAP, 22pF, ±1%, 50V, C0G, 0603 | 22pF | ±1% | 50V | C0G | Murata | GRM1885C1H220FA01J | chip_0603 | cap_single_np
CAP-00447 | CAP, 680pF, ±2%, 50V, C0G, 0603 | 680pF | ±2% | 50V | C0G | Murata | GRM1885C1H681GA01D | chip_0603 | cap_single_np
CAP-00448 | CAP, 560pF, ±2%, 50V, C0G, 0603 | 560pF | ±2% | 50V | C0G | Murata | GRM1885C1H561GA01D | chip_0603 | cap_single_np
CAP-00449 | CAP, 820pF, ±2%, 50V, C0G, 0603 | 820pF | ±2% | 50V | C0G | Murata | GRM1885C1H821GA01J | chip_0603 | cap_single_np
CAP-00450 | CAP, 2700pF, ±2%, 50V, C0G, 0603 | 2700pF | ±2% | 50V | C0G | Murata | GRM1885C1H272GA01J | chip_0603 | cap_single_np
CAP-00451 | CAP, 24pF, ±2%, 50V, C0G, 0603 | 24pF | ±2% | 50V | C0G | Murata | GRM1885C1H240GA01D | chip_0603 | cap_single_np
CAP-00452 | CAP, 36pF, ±2%, 50V, C0G, 0603 | 36pF | ±2% | 50V | C0G | Murata | GRM1885C1H360GA01D | chip_0603 | cap_single_np
CAP-00453 | CAP, 33pF, ±2%, 50V, C0G, 0603 | 33pF | ±2% | 50V | C0G | Murata | GRM1885C1H330GA01D | chip_0603 | cap_single_np
CAP-00454 | CAP, 15pF, ±2%, 50V, C0G, 0603 | 15pF | ±2% | 50V | C0G | Murata | GRM1885C1H150GA01D | chip_0603 | cap_single_np
CAP-00455 | CAP, 27pF, ±2%, 50V, C0G, 0603 | 27pF | ±2% | 50V | C0G | Murata | GRM1885C1H270GA01D | chip_0603 | cap_single_np
CAP-00456 | CAP, 16pF, ±2%, 50V, C0G, 0603 | 16pF | ±2% | 50V | C0G | Murata | GRM1885C1H160GA01D | chip_0603 | cap_single_np
CAP-00457 | CAP, 1000pF, ±1%, 50V, C0G, 0603 | 1000pF | ±1% | 50V | C0G | Murata | GRM1885C1H102FA01D | chip_0603 | cap_single_np
CAP-00458 | CAP, 130pF, ±2%, 50V, C0G, 0603 | 130pF | ±2% | 50V | C0G | Murata | GRM1885C1H131GA01D | chip_0603 | cap_single_np
CAP-00459 | CAP, 1000pF, ±1%, 50V, C0G, 0603 | 1000pF | ±1% | 50V | C0G | Murata | GRM1885C1H102FA01J | chip_0603 | cap_single_np
CAP-00460 | CAP, 100pF, ±2%, 50V, C0G, 0603 | 100pF | ±2% | 50V | C0G | Murata | GRM1885C1H101GA01J | chip_0603 | cap_single_np
CAP-00461 | CAP, 22pF, ±2%, 50V, C0G, 0603 | 22pF | ±2% | 50V | C0G | Murata | GRM1885C1H220GA01J | chip_0603 | cap_single_np
CAP-00462 | CAP, 68pF, ±2%, 50V, C0G, 0603 | 68pF | ±2% | 50V | C0G | Murata | GRM1885C1H680GA01D | chip_0603 | cap_single_np
CAP-00463 | CAP, 12pF, ±2%, 50V, C0G, 0603 | 12pF | ±2% | 50V | C0G | Murata | GRM1885C1H120GA01D | chip_0603 | cap_single_np
CAP-00464 | CAP, 10pF, ±1%, 50V, C0G, 0603 | 10pF | ±1% | 50V | C0G | Murata | GRM1885C1H100FA01J | chip_0603 | cap_single_np
CAP-00465 | CAP, 1000pF, ±2%, 50V, C0G, 0603 | 1000pF | ±2% | 50V | C0G | Murata | GRM1885C1H102GA01D | chip_0603 | cap_single_np
CAP-00466 | CAP, 27pF, ±1%, 50V, C0G, 0603 | 27pF | ±1% | 50V | C0G | Murata | GRM1885C1H270FA01D | chip_0603 | cap_single_np
CAP-00467 | CAP, 1800pF, ±1%, 50V, C0G, 0603 | 1800pF | ±1% | 50V | C0G | Murata | GRM1885C1H182FA01D | chip_0603 | cap_single_np
CAP-00468 | CAP, 2200pF, ±1%, 50V, C0G, 0603 | 2200pF | ±1% | 50V | C0G | Murata | GRM1885C1H222FA01D | chip_0603 | cap_single_np
CAP-00469 | CAP, 12pF, ±1%, 50V, C0G, 0603 | 12pF | ±1% | 50V | C0G | Murata | GRM1885C1H120FA01D | chip_0603 | cap_single_np
CAP-00470 | CAP, 1200pF, ±1%, 50V, C0G, 0603 | 1200pF | ±1% | 50V | C0G | Murata | GRM1885C1H122FA01D | chip_0603 | cap_single_np
CAP-00471 | CAP, 10pF, ±2%, 50V, C0G, 0603 | 10pF | ±2% | 50V | C0G | Murata | GRM1885C1H100GA01D | chip_0603 | cap_single_np
CAP-00472 | CAP, 270pF, ±2%, 50V, C0G, 0603 | 270pF | ±2% | 50V | C0G | Murata | GRM1885C1H271GA01D | chip_0603 | cap_single_np
CAP-00473 | CAP, 100uF, ±20%, 16V, X5R, 0603 | 100uF | ±20% | 16V | X5R | Taiyo Yuden | EMK325ABJ107MM-T | chip_1210 | cap_single_np
CAP-00474 | CAP, 0.22uF, ±10%, 10V, X7R, 0603 | 0.22uF | ±10% | 10V | X7R | Murata | GRM188R71A224KA01D | chip_0603 | cap_single_np
CAP-00475 | CAP, 0.33uF, ±10%, 16V, X7R, 0603 | 0.33uF | ±10% | 16V | X7R | Murata | GRM188R71C334KA01D | chip_0603 | cap_single_np
CAP-00476 | CAP, 0.47uF, ±10%, 25V, X7R, 0603 | 0.47uF | ±10% | 25V | X7R | Murata | GRM188R71E474KA12D | chip_0603 | cap_single_np
CAP-00477 | CAP, 0.1uF, ±10%, 100V, X7R, 0603 | 0.1uF | ±10% | 100V | X7R | Murata | GRM188R72A104KA35D | chip_0603 | cap_single_np
CAP-00478 | CAP, 1000pF, ±10%, 250V, X7R, 0603 | 1000pF | ±10% | 250V | X7R | Murata | GRM188R72E102KW07D | chip_0603 | cap_single_np
CAP-00479 | CAP, 2200pF, ±10%, 250V, X7R, 0603 | 2200pF | ±10% | 250V | X7R | Murata | GRM188R72E222KW07D | chip_0603 | cap_single_np
CAP-00480 | CAP, 270pF, ±10%, 100V, X7R, 0603 | 270pF | ±10% | 100V | X7R | Murata | GRM188R72A271KA01D | chip_0603 | cap_single_np
CAP-00481 | CAP, 220pF, ±10%, 250V, X7R, 0603 | 220pF | ±10% | 250V | X7R | Murata | GRM188R72E221KW07D | chip_0603 | cap_single_np
CAP-00482 | CAP, 0.15uF, ±10%, 16V, X7R, 0603 | 0.15uF | ±10% | 16V | X7R | Murata | GRM188R71C154KA01D | chip_0603 | cap_single_np
CAP-00483 | CAP, 0.47uF, ±10%, 6.3V, X7R, 0603 | 0.47uF | ±10% | 6.3V | X7R | Murata | GRM188R70J474KA01D | chip_0603 | cap_single_np
CAP-00484 | CAP, 0.47uF, ±10%, 10V, X7R, 0603 | 0.47uF | ±10% | 10V | X7R | Murata | GRM188R71A474KA61D | chip_0603 | cap_single_np
CAP-00485 | CAP, 0.33uF, ±10%, 10V, X7R, 0603 | 0.33uF | ±10% | 10V | X7R | Murata | GRM188R71A334KA61D | chip_0603 | cap_single_np
CAP-00486 | CAP, 0.39uF, ±10%, 16V, X7R, 0603 | 0.39uF | ±10% | 16V | X7R | Murata | GRM188R71C394KA88D | chip_0603 | cap_single_np
CAP-00487 | CAP, 0.56uF, ±10%, 10V, X7R, 0603 | 0.56uF | ±10% | 10V | X7R | Murata | GRM188R71A564KA61D | chip_0603 | cap_single_np
CAP-00488 | CAP, 1500pF, ±10%, 250V, X7R, 0603 | 1500pF | ±10% | 250V | X7R | Murata | GRM188R72E152KW07D | chip_0603 | cap_single_np
CAP-00489 | CAP, 470pF, ±10%, 250V, X7R, 0603 | 470pF | ±10% | 250V | X7R | Murata | GRM188R72E471KW07D | chip_0603 | cap_single_np
CAP-00490 | CAP, 680pF, ±10%, 250V, X7R, 0603 | 680pF | ±10% | 250V | X7R | Murata | GRM188R72E681KW07D | chip_0603 | cap_single_np
CAP-00491 | CAP, 2200pF, ±10%, 200V, X7R, 0603 | 2200pF | ±10% | 200V | X7R | Murata | GRM188R72D222KW07D | chip_0603 | cap_single_np
CAP-00492 | CAP, 220pF, ±10%, 100V, X7R, 0603 | 220pF | ±10% | 100V | X7R | Murata | GRM188R72A221KA01D | chip_0603 | cap_single_np
CAP-00493 | CAP, 0.68uF, ±10%, 10V, X7R, 0603 | 0.68uF | ±10% | 10V | X7R | Murata | GRM188R71A684KA61D | chip_0603 | cap_single_np
CAP-00494 | CAP, 0.22uF, ±10%, 16V, X7R, 0603 | 0.22uF | ±10% | 16V | X7R | Murata | GRM188R71C224KA01J | chip_0603 | cap_single_np
CAP-00495 | CAP, 0.22uF, ±10%, 6.3V, X7R, 0603 | 0.22uF | ±10% | 6.3V | X7R | Murata | GRM188R70J224KA88D | chip_0603 | cap_single_np
CAP-00496 | CAP, 0.47uF, ±10%, 25V, X7R, 0603 | 0.47uF | ±10% | 25V | X7R | Murata | GRM188R71E474KA12J | chip_0603 | cap_single_np
CAP-00497 | CAP, 560pF, ±10%, 100V, X7R, 0603 | 560pF | ±10% | 100V | X7R | Murata | GRM188R72A561KA01D | chip_0603 | cap_single_np
CAP-00498 | CAP, 220pF, ±10%, 200V, X7R, 0603 | 220pF | ±10% | 200V | X7R | Murata | GRM188R72D221KW07D | chip_0603 | cap_single_np
CAP-00499 | CAP, 390pF, ±10%, 100V, X7R, 0603 | 390pF | ±10% | 100V | X7R | Murata | GRM188R72A391KA01D | chip_0603 | cap_single_np
CAP-00500 | CAP, 1500pF, ±10%, 100V, X7R, 0603 | 1500pF | ±10% | 100V | X7R | Murata | GRM188R72A152KA01D | chip_0603 | cap_single_np
CAP-00501 | CAP, 470pF, ±10%, 100V, X7R, 0603 | 470pF | ±10% | 100V | X7R | Murata | GRM188R72A471KA01D | chip_0603 | cap_single_np
CAP-00502 | CAP, 6800pF, ±10%, 100V, X7R, 0603 | 6800pF | ±10% | 100V | X7R | Murata | GRM188R72A682KA01D | chip_0603 | cap_single_np
CAP-00503 | CAP, 5600pF, ±10%, 100V, X7R, 0603 | 5600pF | ±10% | 100V | X7R | Murata | GRM188R72A562KA01D | chip_0603 | cap_single_np
CAP-00504 | CAP, 470pF, ±10%, 200V, X7R, 0603 | 470pF | ±10% | 200V | X7R | Murata | GRM188R72D471KW07D | chip_0603 | cap_single_np
CAP-00505 | CAP, 0.12uF, ±10%, 25V, X7R, 0603 | 0.12uF | ±10% | 25V | X7R | Murata | GRM188R71E124KA01D | chip_0603 | cap_single_np
CAP-00506 | CAP, 0.18uF, ±10%, 10V, X7R, 0603 | 0.18uF | ±10% | 10V | X7R | Murata | GRM188R71A184KA01D | chip_0603 | cap_single_np
CAP-00507 | CAP, 0.47uF, ±10%, 16V, X7R, 0603 | 0.47uF | ±10% | 16V | X7R | Murata | GRM188R71C474KA88D | chip_0603 | cap_single_np
CAP-00508 | CAP, 330pF, ±10%, 250V, X7R, 0603 | 330pF | ±10% | 250V | X7R | Murata | GRM188R72E331KW07D | chip_0603 | cap_single_np
CAP-00509 | CAP, 1000pF, ±10%, 100V, X7R, 0603 | 1000pF | ±10% | 100V | X7R | Murata | GRM188R72A102KA01D | chip_0603 | cap_single_np
CAP-00510 | CAP, 0.22uF, ±10%, 16V, X7R, 0603 | 0.22uF | ±10% | 16V | X7R | Murata | GRM188R71C224KA01D | chip_0603 | cap_single_np
CAP-00511 | CAP, 0.22uF, ±10%, 25V, X7R, 0603 | 0.22uF | ±10% | 25V | X7R | Murata | GRM188R71E224KA88D | chip_0603 | cap_single_np
CAP-00512 | CAP, 2.2uF, ±10%, 10V, X7R, 0603 | 2.2uF | ±10% | 10V | X7R | Murata | GRM188R71A225KE15D | chip_0603 | cap_single_np
CAP-00513 | CAP, 2200pF, ±10%, 100V, X7R, 0603 | 2200pF | ±10% | 100V | X7R | Murata | GRM188R72A222KA01D | chip_0603 | cap_single_np
CAP-00514 | CAP, 3300pF, ±10%, 100V, X7R, 0603 | 3300pF | ±10% | 100V | X7R | Murata | GRM188R72A332KA01D | chip_0603 | cap_single_np
CAP-00515 | CAP, 1200pF, ±10%, 100V, X7R, 0603 | 1200pF | ±10% | 100V | X7R | Murata | GRM188R72A122KA01D | chip_0603 | cap_single_np
CAP-00516 | CAP, 4700pF, ±10%, 100V, X7R, 0603 | 4700pF | ±10% | 100V | X7R | Murata | GRM188R72A472KA01D | chip_0603 | cap_single_np
CAP-00517 | CAP, 330pF, ±10%, 100V, X7R, 0603 | 330pF | ±10% | 100V | X7R | Murata | GRM188R72A331KA01D | chip_0603 | cap_single_np
CAP-00518 | CAP, 680pF, ±10%, 100V, X7R, 0603 | 680pF | ±10% | 100V | X7R | Murata | GRM188R72A681KA01D | chip_0603 | cap_single_np
CAP-00519 | CAP, 820pF, ±10%, 100V, X7R, 0603 | 820pF | ±10% | 100V | X7R | Murata | GRM188R72A821KA01D | chip_0603 | cap_single_np
CAP-00520 | CAP, 8200pF, ±10%, 100V, X7R, 0603 | 8200pF | ±10% | 100V | X7R | Murata | GRM188R72A822KA01D | chip_0603 | cap_single_np
CAP-00521 | CAP, 1000pF, ±10%, 200V, X7R, 0603 | 1000pF | ±10% | 200V | X7R | Murata | GRM188R72D102KW07D | chip_0603 | cap_single_np
CAP-00522 | CAP, 0.15uF, ±10%, 10V, X7R, 0603 | 0.15uF | ±10% | 10V | X7R | Murata | GRM188R71A154KA01D | chip_0603 | cap_single_np
CAP-00523 | CAP, 0.12uF, ±10%, 16V, X7R, 0603 | 0.12uF | ±10% | 16V | X7R | Murata | GRM188R71C124KA01D | chip_0603 | cap_single_np
CAP-00524 | CAP, 0.022uF, ±10%, 100V, X7R, 0603 | 0.022uF | ±10% | 100V | X7R | Murata | GRM188R72A223KAC4D | chip_0603 | cap_single_np
CAP-00525 | CAP, 0.18uF, ±10%, 16V, X7R, 0603 | 0.18uF | ±10% | 16V | X7R | Murata | GRM188R71C184KA01D | chip_0603 | cap_single_np
CAP-00526 | CAP, 0.15uF, ±10%, 25V, X7R, 0603 | 0.15uF | ±10% | 25V | X7R | Murata | GRM188R71E154KA01D | chip_0603 | cap_single_np
CAP-00527 | CAP, 0.22uF, ±10%, 10V, X7R, 0603 | 0.22uF | ±10% | 10V | X7R | Murata | GRM188R71A224KA01J | chip_0603 | cap_single_np
CAP-00528 | CAP, 0.18uF, ±10%, 25V, X7R, 0603 | 0.18uF | ±10% | 25V | X7R | Murata | GRM188R71E184KA88D | chip_0603 | cap_single_np
CAP-00529 | CAP, 0.27uF, ±10%, 16V, X7R, 0603 | 0.27uF | ±10% | 16V | X7R | Murata | GRM188R71C274KA01D | chip_0603 | cap_single_np
CAP-00530 | CAP, 0.1uF, ±10%, 100V, X7R, 0603 | 0.1uF | ±10% | 100V | X7R | Murata | GRM188R72A104KA35J | chip_0603 | cap_single_np
CAP-00531 | CAP, 2.2uF, ±10%, 10V, X7R, 0603 | 2.2uF | ±10% | 10V | X7R | Murata | GRM188R71A225KE15J | chip_0603 | cap_single_np
CAP-00532 | CAP, 0.22uF, ±10%, 25V, X7R, 0603 | 0.22uF | ±10% | 25V | X7R | Murata | GRM188R71E224KA88J | chip_0603 | cap_single_np
CAP-00533 | CAP, 0.15uF, ±10%, 25V, X7R, 0603 | 0.15uF | ±10% | 25V | X7R | Murata | GRM188R71E154KA01J | chip_0603 | cap_single_np
CAP-00534 | CAP, 0.1uF, ±10%, 100V, X7R, 0603 | 0.1uF | ±10% | 100V | X7R | Murata | GRJ188R72A104KE11D | chip_0603 | cap_single_np | 0.187
CAP-00535 | CAP, 22pF, ±2%, 250V, C0G, 0603 | 22pF | ±2% | 250V | C0G | Murata | GQM1875C2E220GB12D | chip_0603 | cap_single_np | 0.88
CAP-00536 | CAP, 2.2uF, ±20%, 100V, X7R, 0603 | 2.2uF | ±20% | 100V | X7R | TDK | C3225X7R2A225M230AB | chip_1210 | cap_single_np | 0.88
CAP-00537 | CAP, 22uF, ±10%, 6.3V, X7R, 0805 | 22uF | ±10% | 6.3V | X7R |  |  | chip_0805 | cap_single_np
CAP-00538 | CAP, 6pF, ±10%, 50V, C0G, 0603 | 6pF | ±10% | 50V | C0G |  |  | chip_0603 | cap_single_np
CAP-00539 | CAP, 10uF, ±10%, 25V, X7R, 1206 | 10uF | ±10% | 25V | X7R | Samsung | CL31B106KAHNNNE | chip_1206 | cap_single_np
CAP-00540 | CAP, 0.1uF, ±10%, 630V, X7R, 1808 | 0.1uF | ±10% | 630V | X7R | KEMET | C1808C104KBRACTU | chip_1808 | cap_single_np
CAP-00541 | CAP, 220uF, ±20%, 350V, Al, Radial/Can, 7.5mm | 220uF | ±20% | 350V | Al | Nichicon | UCY2V221MHD | can_7.5_18.0 | cap_single_p
CAP-00542 | CAP, 0.1uF, ±10%, 16V, X7R, 0603 | 0.1uF | ±10% | 16V | X7R | Murata |  | chip_0603 | cap_single_np
CAP-00543 | CAP, 10000pF, ±10%, 16V, X7R, 0603 | 10000pF | ±10% | 16V | X7R |  |  | chip_0603 | cap_single_np
CAP-00544 | CAP, 0.47uF, ±20%, 1.5kV, Film Class Y2 | 0.47uF | ±20% | 1.5kV | Film Class Y2 | TDK | B32024A3474M000 | TDK_B3202 | cap_single_np | 4.02
CAP-00545 | CAP, 1uF, ±10%, 400V, Film | 1uF | ±10% | 400V | Film | Kemet | R60MI41005030K | KEMET_R60MI41005030K | cap_single_np | 0.96
CAP-00546 | CAP, 0.47uF, ±10%, 305V, Film Class X | 0.47uF | ±10% | 305V | Film Class X | TDK | B32922C3474K000 | TDK_B32922C3474K000 | cap_single_np | 0.67
CAP-00547 | CAP, 47uF, ±10%, 20V, Tantalum | 47uF | ±10% | 20V | Tantalum | AVX | TAJD476K020RNJ | chip_2917_AVX_TAJD | cap_single_p | 0.83
CAP-00548 | CAP, 470uF, ±20%, 450V, Al | 470uF | ±20% | 450V | Al | Nippon Chemicon | ESMQ451VSN471MR45S | can_10_30 | cap_single_p | 5.78
CAP-00549 | CAP, 0.056uF, ±10%, 50V, X7R, 0603 | 0.056uF | ±10% | 50V | X7R |  |  | chip_0603 | cap_single_np
CAP-00550 | CAP, 100uF, ±10%, 16V, Tantalum, 2917 | 100uF | ±10% | 16V | Tantalum | AVX | TAJD107K016RNJ | chip_2917_AVX_TAJD | cap_single_p | 0.94
CAP-00551 | CAP, 100uF, ±20%, 6.3V, X5R, 1206 | 100uF | ±20% | 6.3V | X5R | Samsung Electro-Mechanics | CL31A107MQHNNNE | chip_1206 | cap_single_np | 0.64
CAP-00552 | CAP, 47uF, ±10%, 35V, Tantalum, 2917 | 47uF | ±10% | 35V | Tantalum | KEMET | T495X476K035ATE300 | chip_2917 | cap_single_p | 2.41
CAP-00553 | CAP, 0.1uF, ±10%, 1kV, X7R, Radial 0.4inch | 0.1uF | ±10% | 1kV | X7R | Glennan Circuits Lab |  | CAP_RADIAL_0.4 | cap_single_np
CAP-00554 | CAP, 10uF, ±10%, 63V, X7R, 1210 | 10uF | ±10% | 63V | X7R | Samsung Electro-Mechanics | CL32B106KMVNNWE | chip_1210 | cap_single_np | 0.81
CAP-00555 | CAP, 220uF, ±10%, 10V, Tantalum, 2917 | 220uF | ±10% | 10V | Tantalum | KEMET | T495D227K010ATE125 | chip_2917_KEMET_T495 | cap_single_p | 2.01
CAP-00556 | CAP, 1000pF, ±10%, 2kV, X7R, 1808 | 1000pF | ±10% | 2kV | X7R | KEMET | C1808C102KGRACTU | chip_1808 | cap_single_np | 0.36
CAP-00557 | CAP, 47uF, ±20%, 6.3V, X7R, 1210 | 47uF | ±20% | 6.3V | X7R | KEMET | C1210C476M9RACTU | chip_1210 | cap_single_np | 1.08
CAP-00558 | CAP, 470uF, ±20%, 25V, Al, SMD, 7000hrs at 105°C | 470uF | ±20% | 25V | Al | Nichicon | UCW1E471MNL1GS | CAP_SMD_10x10_0 | cap_single_p | 0.7
CAP-00559 | CAP, 470uF, ±20%, 35V, Al, 6000hrs at 105°C | 470uF | ±20% | 35V | Al | Nichicon | UHV1V471MPD | CP_RADIAL_D10.0_P5.0_H17.5 | cap_single_p | 0.76
CAP-00560 | CAP, 1000pF, ±10%, 630V, X7R, 1206 | 1000pF | ±10% | 630V | X7R | Yageo | CC1206KKX7RZBB102 | chip_1206 | cap_single_np | 0.23
CAP-00561 | CAP, 1uF, ±10%, 100V, X7R, 1206 | 1uF | ±10% | 100V | X7R | KEMET | C1206C105K1RACTU | chip_1206 | cap_single_np | 0.55

## Magnetics
Part Number | Description | Inductance | Tolerance | Current Rating | Impedance | Test Freq | DCR | Manufacturer | Manufacturer PN | Footprint Ref | Library Ref | Cost | Weight
MAG-00000 | Fe Bead, 470 @ 100MHz, 0603 |  |  |  | 470 | 100MHz |  | Samsung | CIC10P471NC | chip_0603 | bead_0 | 0.1
MAG-00001 | Ind, 100nH, 20%, 1.15A, 0603 | 100nH | 20% | 1.15A |  |  | 91 mOhm | TDK | MLZ2012DR10DT000 | chip_0805 | ind_1
MAG-00002 | Ind, 100nH, 20%, 850mA, 0805 | 100nH | 20% | 850mA |  |  | 182 mOhm | TDK | MLZ1608DR10DT000 | chip_0603 | ind_1
MAG-00003 | Ind, 220nH, 20%, 600mA, 0603 | 220nH | 20% | 600mA |  |  | 351 mOhm | TDK | MLZ1608DR22DT000 | chip_0603 | ind_1
MAG-00004 | Ind, 470nH, 20%, 500mA, 0603 | 470nH | 20% | 500mA |  |  | 260 mOhm | TDK | MLZ1005MR47WT000 | chip_0402 | ind_1
MAG-00005 | Ind, 470nH, 20%, 500mA, 0402 | 470nH | 20% | 500mA |  |  | 546 mOhm | TDK | MLZ1608DR47DT000 | chip_0603 | ind_1
MAG-00006 | Ind, 470nH, 20%, 700mA, 0603 | 470nH | 20% | 700mA |  |  | 234 mOhm | TDK | MLZ2012DR47DTD25 | chip_0805 | ind_1
MAG-00007 | Ind, 680nH, 20%, 450mA, 0805 | 680nH | 20% | 450mA |  |  | 390 mOhm | TDK | MLZ1005MR68WT000 | chip_0402 | ind_1
MAG-00008 | Ind, 1uH, 20%, 1.15A, 0402 | 1uH | 20% | 1.15A |  |  | 78 mOhm | TDK | MLZ2012N1R0LT000 | chip_0805 | ind_1
MAG-00009 | Ind, 1uH, 20%, 900mA, 0805 | 1uH | 20% | 900mA |  |  | 100 mOhm | TDK | MLZ2012A1R0M | chip_0805 | ind_1
MAG-00010 | Ind, 1uH, 20%, 900mA, 0805 | 1uH | 20% | 900mA |  |  | 130 mOhm | TDK | MLZ2012A1R0WT000 | chip_0805 | ind_1
MAG-00011 | Ind, 1uH, 20%, 600mA, 0805 | 1uH | 20% | 600mA |  |  | 150 mOhm | TDK | MLZ1608A1R0M | chip_0603 | ind_1
MAG-00012 | Ind, 1uH, 20%, 700mA, 0603 | 1uH | 20% | 700mA |  |  | 143 mOhm | TDK | MLZ1608N1R0LT000 | chip_0603 | ind_1
MAG-00013 | Ind, 1uH, 20%, 800mA, 0603 | 1uH | 20% | 800mA |  |  | 130 mOhm | TDK | MLZ2012M1R0HT000 | chip_0805 | ind_1
MAG-00014 | Ind, 1uH, 20%, 450mA, 0805 | 1uH | 20% | 450mA |  |  | 455 mOhm | TDK | MLZ1005M1R0WT000 | chip_0402 | ind_1
MAG-00015 | Ind, 1uH, 20%, 700mA, 0402 | 1uH | 20% | 700mA |  |  | 143 mOhm | TDK | MLZ1608N1R0LTD25 | chip_0603 | ind_1
MAG-00016 | Ind, 1uH, 20%, 800mA, 0603 | 1uH | 20% | 800mA |  |  | 130 mOhm | TDK | MLZ2012M1R0HTD25 | chip_0805 | ind_1
MAG-00017 | Ind, 1uH, 20%, 600mA, 0805 | 1uH | 20% | 600mA |  |  | 195 mOhm | TDK | MLZ1608A1R0WT000 | chip_0603 | ind_1
MAG-00018 | Ind, 1uH, 20%, 1.15A, 0603 | 1uH | 20% | 1.15A |  |  | 78 mOhm | TDK | MLZ2012N1R0LTD25 | chip_0805 | ind_1
MAG-00019 | Ind, 1uH, 20%, 900mA, 0805 | 1uH | 20% | 900mA |  |  | 130 mOhm | TDK | MLZ2012A1R0WTD25 | chip_0805 | ind_1
MAG-00020 | Ind, 1.5uH, 20%, 750mA, 0805 | 1.5uH | 20% | 750mA |  |  | 169 mOhm | TDK | MLZ2012A1R5WT000 | chip_0805 | ind_1
MAG-00021 | Ind, 1.5uH, 20%, 900mA, 0805 | 1.5uH | 20% | 900mA |  |  | 130 mOhm | TDK | MLZ2012N1R5LT000 | chip_0805 | ind_1
MAG-00022 | Ind, 1.5uH, 20%, 700mA, 0805 | 1.5uH | 20% | 700mA |  |  | 182 mOhm | TDK | MLZ2012M1R5HT000 | chip_0805 | ind_1
MAG-00023 | Ind, 1.5uH, 20%, 750mA, 0805 | 1.5uH | 20% | 750mA |  |  | 169 mOhm | TDK | MLZ2012A1R5WTD25 | chip_0805 | ind_1
MAG-00024 | Ind, 1.5uH, 20%, 350mA, 0805 | 1.5uH | 20% | 350mA |  |  | 650 mOhm | TDK | MLZ1005M1R5WT000 | chip_0402 | ind_1
MAG-00025 | Ind, 1.5uH, 20%, 900mA, 0402 | 1.5uH | 20% | 900mA |  |  | 130 mOhm | TDK | MLZ2012N1R5LTD25 | chip_0805 | ind_1
MAG-00026 | Ind, 2.2uH, 20%, 350mA, 0805 | 2.2uH | 20% | 350mA |  |  | 715 mOhm | TDK | MLZ1005M2R2WT000 | chip_0402 | ind_1
MAG-00027 | Ind, 2.2uH, 20%, 650mA, 0402 | 2.2uH | 20% | 650mA |  |  | 150 mOhm | TDK | MLZ2012A2R2M | chip_0805 | ind_1
MAG-00028 | Ind, 2.2uH, 20%, 500mA, 0805 | 2.2uH | 20% | 500mA |  |  | 250 mOhm | TDK | MLZ1608A2R2M | chip_0603 | ind_1
MAG-00029 | Ind, 2.2uH, 20%, 800mA, 0603 | 2.2uH | 20% | 800mA |  |  | 156 mOhm | TDK | MLZ2012N2R2LT000 | chip_0805 | ind_1
MAG-00030 | Ind, 2.2uH, 20%, 500mA, 0805 | 2.2uH | 20% | 500mA |  |  | 234 mOhm | TDK | MLZ1608N2R2LT000 | chip_0603 | ind_1
MAG-00031 | Ind, 2.2uH, 20%, 500mA, 0603 | 2.2uH | 20% | 500mA |  |  | 234 mOhm | TDK | MLZ1608N2R2LTD25 | chip_0603 | ind_1
MAG-00032 | Ind, 2.2uH, 20%, 650mA, 0603 | 2.2uH | 20% | 650mA |  |  | 195 mOhm | TDK | MLZ2012A2R2WTD25 | chip_0805 | ind_1
MAG-00033 | Ind, 2.2uH, 20%, 650mA, 0805 | 2.2uH | 20% | 650mA |  |  | 195 mOhm | TDK | MLZ2012A2R2WT000 | chip_0805 | ind_1
MAG-00034 | Ind, 2.2uH, 20%, 600mA, 0805 | 2.2uH | 20% | 600mA |  |  | 208 mOhm | TDK | MLZ2012M2R2HT000 | chip_0805 | ind_1
MAG-00035 | Ind, 2.2uH, 20%, 800mA, 0805 | 2.2uH | 20% | 800mA |  |  | 156 mOhm | TDK | MLZ2012N2R2LTD25 | chip_0805 | ind_1
MAG-00036 | Ind, 2.2uH, 20%, 600mA, 0805 | 2.2uH | 20% | 600mA |  |  | 208 mOhm | TDK | MLZ2012M2R2HTD25 | chip_0805 | ind_1
MAG-00037 | Ind, 2.2uH, 20%, 500mA, 0805 | 2.2uH | 20% | 500mA |  |  | 325 mOhm | TDK | MLZ1608A2R2WT000 | chip_0603 | ind_1
MAG-00038 | Ind, 3.3uH, 20%, 450mA, 0603 | 3.3uH | 20% | 450mA |  |  | 442 mOhm | TDK | MLZ2012A3R3WT000 | chip_0805 | ind_1
MAG-00039 | Ind, 3.3uH, 20%, 750mA, 0805 | 3.3uH | 20% | 750mA |  |  | 195 mOhm | TDK | MLZ2012N3R3LT000 | chip_0805 | ind_1
MAG-00040 | Ind, 3.3uH, 20%, 500mA, 0805 | 3.3uH | 20% | 500mA |  |  | 260 mOhm | TDK | MLZ2012M3R3HT000 | chip_0805 | ind_1
MAG-00041 | Ind, 3.3uH, 20%, 450mA, 0805 | 3.3uH | 20% | 450mA |  |  | 442 mOhm | TDK | MLZ2012A3R3WTD25 | chip_0805 | ind_1
MAG-00042 | Ind, 3.3uH, 20%, 750mA, 0805 | 3.3uH | 20% | 750mA |  |  | 195 mOhm | TDK | MLZ2012N3R3LTD25 | chip_0805 | ind_1
MAG-00043 | Ind, 4.7uH, 20%, 350mA, 0805 | 4.7uH | 20% | 350mA |  |  | 650 mOhm | TDK | MLZ1608M4R7WT000 | chip_0603 | ind_1
MAG-00044 | Ind, 4.7uH, 20%, 80mA, 0603 | 4.7uH | 20% | 80mA |  |  | 300 mOhm | TDK | MLZ2012E4R7M | chip_0805 | ind_1
MAG-00045 | Ind, 4.7uH, 20%, 500mA, 0805 | 4.7uH | 20% | 500mA |  |  | 390 mOhm | TDK | MLZ2012M4R7WT000 | chip_0805 | ind_1
MAG-00046 | Ind, 4.7uH, 20%, 60mA, 0805 | 4.7uH | 20% | 60mA |  |  | 650 mOhm | TDK | MLZ1608E4R7M | chip_0603 | ind_1
MAG-00047 | Ind, 4.7uH, 20%, 600mA, 0603 | 4.7uH | 20% | 600mA |  |  | 234 mOhm | TDK | MLZ2012N4R7LT000 | chip_0805 | ind_1
MAG-00048 | Ind, 4.7uH, 20%, 400mA, 0805 | 4.7uH | 20% | 400mA |  |  | 416 mOhm | TDK | MLZ1608N4R7LT000 | chip_0603 | ind_1
MAG-00049 | Ind, 4.7uH, 20%, 400mA, 0603 | 4.7uH | 20% | 400mA |  |  | 442 mOhm | TDK | MLZ2012M4R7HT000 | chip_0805 | ind_1
MAG-00050 | Ind, 4.7uH, 20%, 600mA, 0805 | 4.7uH | 20% | 600mA |  |  | 234 mOhm | TDK | MLZ2012N4R7LTD25 | chip_0805 | ind_1
MAG-00051 | Ind, 4.7uH, 20%, 500mA, 0805 | 4.7uH | 20% | 500mA |  |  | 390 mOhm | TDK | MLZ2012M4R7WTD25 | chip_0805 | ind_1
MAG-00052 | Ind, 4.7uH, 20%, 400mA, 0805 | 4.7uH | 20% | 400mA |  |  | 416 mOhm | TDK | MLZ1608N4R7LTD25 | chip_0603 | ind_1
MAG-00053 | Ind, 4.7uH, 20%, 400mA, 0603 | 4.7uH | 20% | 400mA |  |  | 442 mOhm | TDK | MLZ2012M4R7HTD25 | chip_0805 | ind_1
MAG-00054 | Ind, 6.8uH, 20%, 550mA, 0805 | 6.8uH | 20% | 550mA |  |  | 325 mOhm | TDK | MLZ2012N6R8LT000 | chip_0805 | ind_1
MAG-00055 | Ind, 6.8uH, 20%, 350mA, 0805 | 6.8uH | 20% | 350mA |  |  | 520 mOhm | TDK | MLZ2012M6R8WT000 | chip_0805 | ind_1
MAG-00056 | Ind, 6.8uH, 20%, 550mA, 0805 | 6.8uH | 20% | 550mA |  |  | 325 mOhm | TDK | MLZ2012N6R8LTD25 | chip_0805 | ind_1
MAG-00057 | Ind, 6.8uH, 20%, 400mA, 0805 | 6.8uH | 20% | 400mA |  |  | 520 mOhm | TDK | MLZ2012M6R8WTD25 | chip_0805 | ind_1
MAG-00058 | Ind, 6.8uH, 20%, 350mA, 0805 | 6.8uH | 20% | 350mA |  |  | 520 mOhm | TDK | MLZ2012M6R8HT000 | chip_0805 | ind_1
MAG-00059 | Ind, 10uH, 20%, 350mA, 0805 | 10uH | 20% | 350mA |  |  | 611 mOhm | TDK | MLZ2012M100WT000 | chip_0805 | ind_1
MAG-00060 | Ind, 10uH, 20%, 500mA, 0805 | 10uH | 20% | 500mA |  |  | 390 mOhm | TDK | MLZ2012N100LT000 | chip_0805 | ind_1
MAG-00061 | Ind, 10uH, 20%, 300mA, 0805 | 10uH | 20% | 300mA |  |  | 780 mOhm | TDK | MLZ1608N100LT000 | chip_0603 | ind_1
MAG-00062 | Ind, 10uH, 20%, 250mA, 0603 | 10uH | 20% | 250mA |  |  | 1.365 Ohm | TDK | MLZ1608M100WT000 | chip_0603 | ind_1
MAG-00063 | Ind, 10uH, 20%, 300mA, 0603 | 10uH | 20% | 300mA |  |  | 884 mOhm | TDK | MLZ2012M100HT000 | chip_0805 | ind_1
MAG-00064 | Ind, 10uH, 20%, 40mA, 0805 | 10uH | 20% | 40mA |  |  | 900 mOhm | TDK | MLZ1608E100M | chip_0603 | ind_1
MAG-00065 | Ind, 10uH, 20%, 60mA, 0603 | 10uH | 20% | 60mA |  |  | 400 mOhm | TDK | MLZ2012E100M | chip_0805 | ind_1
MAG-00066 | Ind, 10uH, 20%, 500mA, 0805 | 10uH | 20% | 500mA |  |  | 390 mOhm | TDK | MLZ2012N100LTD25 | chip_0805 | ind_1
MAG-00067 | Ind, 10uH, 20%, 300mA, 0805 | 10uH | 20% | 300mA |  |  | 884 mOhm | TDK | MLZ2012M100HTD25 | chip_0805 | ind_1
MAG-00068 | Ind, 10uH, 20%, 350mA, 0805 | 10uH | 20% | 350mA |  |  | 611 mOhm | TDK | MLZ2012M100WTD25 | chip_0805 | ind_1
MAG-00069 | Ind, 10uH, 20%, 300mA, 0805 | 10uH | 20% | 300mA |  |  | 780 mOhm | TDK | MLZ1608N100LTD25 | chip_0603 | ind_1
MAG-00070 | Ind, 15uH, 20%, 250mA, 0603 | 15uH | 20% | 250mA |  |  | 1.235 Ohm | TDK | MLZ2012M150WT000 | chip_0805 | ind_1
MAG-00071 | Ind, 15uH, 20%, 350mA, 0805 | 15uH | 20% | 350mA |  |  | 611 mOhm | TDK | MLZ2012N150LT000 | chip_0805 | ind_1
MAG-00072 | Ind, 15uH, 20%, 250mA, 0805 | 15uH | 20% | 250mA |  |  | 1.235 Ohm | TDK | MLZ2012M150WTD25 | chip_0805 | ind_1
MAG-00073 | Ind, 15uH, 20%, 350mA, 0805 | 15uH | 20% | 350mA |  |  | 611 mOhm | TDK | MLZ2012N150LTD25 | chip_0805 | ind_1
MAG-00074 | Ind, 22uH, 20%, 220mA, 0805 | 22uH | 20% | 220mA |  |  | 1.625 Ohm | TDK | MLZ2012P220WT000 | chip_0805 | ind_1
MAG-00075 | Ind, 22uH, 20%, 300mA, 0805 | 22uH | 20% | 300mA |  |  | 871 mOhm | TDK | MLZ2012N220LT000 | chip_0805 | ind_1
MAG-00076 | Ind, 22uH, 20%, 220mA, 0805 | 22uH | 20% | 220mA |  |  | 2.6 Ohm | TDK | MLZ2012M220WT000 | chip_0805 | ind_1
MAG-00077 | Ind, 22uH, 20%, 300mA, 0805 | 22uH | 20% | 300mA |  |  | 2.145 Ohm | TDK | MLZ1608N220LT000 | chip_0603 | ind_1
MAG-00078 | Ind, 22uH, 20%, 300mA, 0603 | 22uH | 20% | 300mA |  |  | 871 mOhm | TDK | MLZ2012N220LTD25 | chip_0805 | ind_1
MAG-00079 | Ind, 22uH, 20%, 220mA, 0805 | 22uH | 20% | 220mA |  |  | 2.6 Ohm | TDK | MLZ2012M220WTD25 | chip_0805 | ind_1
MAG-00080 | Ind, 33uH, 20%, 190mA, 0805 | 33uH | 20% | 190mA |  |  | 3.38 Ohm | TDK | MLZ2012M330WT000 | chip_0805 | ind_1
MAG-00081 | Ind, 33uH, 20%, 190mA, 0805 | 33uH | 20% | 190mA |  |  | 3.38 Ohm | TDK | MLZ2012M330WTD25 | chip_0805 | ind_1
MAG-00082 | Ind, 47uH, 20%, 170mA, 0805 | 47uH | 20% | 170mA |  |  | 4.81 Ohm | TDK | MLZ2012M470WT000 | chip_0805 | ind_1
MAG-00083 | Ind, 47uH, 20%, 170mA, 0805 | 47uH | 20% | 170mA |  |  | 4.81 Ohm | TDK | MLZ2012M470WTD25 | chip_0805 | ind_1
MAG-00084 | Ind, 100uH, 20%, 140mA, 0805 | 100uH | 20% | 140mA |  |  | 4.55 Ohm | TDK | MLZ2012N101LT000 | chip_0805 | ind_1
MAG-00085 | Ind, 2.2uH, 20%, 55.5A, Nonstandard | 2.2uH | 20% | 55.5A |  |  | 0.7 mOhm | Eaton | HC3-2R2-R | ind_hc3 | ind_1
MAG-00086 | Ind, 3.3uH, 20%, 70A, Nonstandard | 3.3uH | 20% | 70A |  |  | 1.1 mOhm | Standex-Meder | PQ3218-3R3-70-T | PQ3218‐3R3‐70‐T | ind_1 | 9.07
MAG-00087 | Xfmr, PA3855.004NL | 21uH | 0.1 |  |  |  | 32 mOhm | Pulse Electronics | PA3855.004NL | PA3855 | xfmr_1
MAG-00088 | Xfmr, PA3855.005NL | 21uH | 0.1 |  |  |  | 32 mOhm | Pulse Electronics | PA3855.005NL | PA3855 | xfmr_1
MAG-00089 | Xfmr, PA3856.006NL | 128uH | 0.15 |  |  |  | 17.6 mOhm | Pulse Electronics | PA3856.006NL | PA3855 | xfmr_1
MAG-00090 | Ind, 15uH, 0.2, 6.5A, 7447709150 | 15uH | 0.2 | 6.5A |  |  | 26 mOhm | Wurth | 7447709150 | 7447709150 | ind_0 | 2.41
MAG-00091 | Gate Drive Xfmr, 250mA, TDK EP5 1:1:1 | 264uH |  | 250mA |  |  | 1.5 Ohm | TDK | B82804A0264A210 | TDK_EP5 | xfmr_2
MAG-00092 | Gate Drive Xfmr, 350mA, TDK EP5 1:1 | 350uH |  | 350mA |  |  | 0.65 Ohm | TDK | B82804A0354A110 | TDK_EP5 | xfmr_3
MAG-00093 | Ind, 3.3uH, 20%, 6.8A, EP5 | 3.3uH | 20% | 6.8A |  |  | 29.7 mOhm | TDK | SPM6530T-3R3M | TDK_SPM6530 | ind_1 | 1.41 | 0.7
MAG-00094 | Ind, 33uH, 20%, 20.2A, Nonstandard | 33uH | 20% | 20.2A |  |  | 6.9 mOhm | Wurth | 74437529203330 | WURTH_74437529203330 | ind_1 | 8.85
MAG-00095 | Ind, 33uH, 10%, 20A, Nonstandard | 33uH | 10% | 20A |  |  | 17mOhm | ABRACON | AIRD-03-330K | AIRD-03-330K | ind_1 | 6.08
MAG-00096 | Ind, 15uH, 0.0024, 30A, 7443641500 | 15uH | 15% | 30A |  |  | 2.4mOhm | Wurth | 7443641500 | WURTH_7443641500 | ind_1 | 9.53
MAG-00097 | Ind, 4.7uH, 0.0024, 30A, 7443640470 | 4.7uH | 15% | 30A |  |  | 2.4mOhm | Wurth | 7443640470 | WURTH_7443641500 | ind_1 | 9.53
MAG-00098 | Ind, 330nH, 0.0024, 29.5A, | 330nH | 20% | 29.5A |  |  | 2.4mOhm | Vishay Dale | IHLP3232DZERR33M01 | VISHAY_IHLP3232DZERR33M01 | ind_1 | 1.65
MAG-00099 | Ind, 33uH, 0.552 Ohm, 700mA | 33uH | 20% | 700mA |  |  | 552mOhm | Bourns | SRN4018-330M | SRN4018 | ind_1 | 0.46
MAG-00100 | Common Mode Choke, 1mH, 0.02 Ohm, 10A | 1mH |  | 10A |  |  | 20mOhm | Kemet | SC-10-100 | KEMET_CMC_SC-10-100 | cmc_0 | 5.5
MAG-00101 | Ind, 100uH, 15%, 7A, 0.037 Ohm | 100uH | 15% | 7A |  |  | 37mOhm | Bourns | 2312-V-RC | BOURNS_2300 | ind_1 | 3.99
MAG-00102 | Ind, 100uH, 20%, 2.5A, 0.11 Ohm | 100uH | 20% | 2.5A |  |  | 110mOhm | Wurth | 7447709101 | WURTH_7447709101 | ind_1 | 2.41 | 7
MAG-00103 | Pulse Xfmr, 2.5mH, 1A, 2.2kV isolation | 2.5mH |  | 1A |  |  |  | Schurter | ILR-11-0001 | SCHURTER_ILR | xfmr_4 | 4.62
MAG-00104 | Common Mode Choke, 2.6mH 0.1 Ohm 2.2A | 2.6mH |  | 2.2A |  |  | 100mOhm | Kemet | SSR10HS-22026 | KEMET-SSR10HS-22026 | cmc_0 | 1.97
MAG-00105 | Pulse Xfmr, 7.75mH, 28VuS, 2kV isolation | 7.75mH | [5 empty] | Murata | DA103JC | DA100J | xfmr_5 | 1.57
MAG-00106 | Ind, 10uH, 20%, 5.2A (9A sat.), 0.0599 Ohm | 10uH | 20% | 5.2A |  |  | 59.9mOhm | Vishay Dale | IHLP3232DZER100M01 | VISHAY_IHLP3232DZ | ind_1 | 1.65
MAG-00107 | Ind, 10uH, 10A (15.5A sat.), 20%, 0.0165 Ohm | 10uH | 20% | 10A |  |  | 16.5mOhm | Bourns | SRP1265A-100M | BOURNS_SRP1265A | ind_1 | 1.68
MAG-00108 | Ind, 10uH, 15A (21.5A sat.), 20%, 0.0069 Ohm | 10uH | 20% | 15A |  |  | 6.9mOhm | Wurth | 74435561100 | WURTH_74435561100 | ind_1 | 5.35
MAG-00109 | Ind, 6.8uH, 36A (32A sat.), 20%, 0.0031 Ohm | 6.8uH | 20% | 36A |  |  | 3.1mOhm | Bourns | SRP2313AA-6R8M | BOURNS_SRP2313AA | ind_1 | 8.91
MAG-00110 | Fe Bead, 120 @ 100MHz, 3A, 0805 |  |  | 3A | 120 | 100MHz | 30mOhm | Wurth | 742792023 | chip_0805 | bead_0 | 0.22
MAG-00111 | Ind, 3.3uH, 3.3A (3.8A sat.), 0.027 Ohm | 3.3uH | 20% | 3.3A |  |  | 27mOhm | Bourns | SRN5040-3R3M | BOURNS_SRN5040 | ind_1 | 0.46
MAG-00112 | Ind, 2.2uH, 3.5A (4.6A sat.), 0.027 Ohm | 2.2uH | 30% | 3.5A |  |  | 21mOhm | Bourns | SRN5040-2R2Y | BOURNS_SRN5040 | ind_1
MAG-00113 | Ind, 4.7uH, 3.1A (3.3A sat.), 0.035 Ohm | 4.7uH | 20% | 3.1A |  |  | 35mOhm | Bourns | SRN5040-4R7M | BOURNS_SRN5040 | ind_1
MAG-00114 | Ind, 33uH, 2.68A (3A sat.), 0.057 Ohm | 33uH | 20% | 2.68A |  |  | 57mOhm | Wurth | 744771133 | WURTH_74477110 | ind_1 | 2.12
MAG-00115 | Ind, 18uH, 3.9A, 0.0392 Ohm, SMD | 18uH | 20% | 3.9A |  |  | 39.2mOhm | Sumida | CDRH127NP-180MC | SUMIDA_CDRH127 | ind_1 | 2.02
MAG-00116 | Ind, 39uH, 15.1A (32.3A sat.), 0.012 Ohm, THT | 39uH | 10% | 15.1A |  |  | 12mOhm | Bourns | 1140-390K-RC | BOURNS_1140-390K-RC | ind_1 | 9.56

## Microcontrollers
Part Number | Description | Manufacturer | Manufacturer PN | Footprint Ref | Library Ref
UCTRL-00000 | Atmel SAM E70, LQFP144 | Atmel | ATSAME70Q21A-AN | LQFP144_0 | ATSAME70Q21A-AN
UCTRL-00001 | Atmel SAM E70, LQFP100 | Atmel | ATSAME70N21A-AN | LQFP100_0 | ATSAME70N21A-AN
UCTRL-00002 | STM32F4 Series, 32-bit ARM M4, 180MHz, LQFP64 | ST | STM32F446RET6 | LQFP64_0 | STM32F446_64_0
UCTRL-00003 | Atmel AVR 328P, LQFP32 | Atmel | ATMEGA328P | LQFP32_0 | ATMEGA328P
UCTRL-00004 | DE0 Nano, FPGA dev board | Terasic | DE0-NANO | DE0_NANO | DE0_NANO
UCTRL-00005 | ATtiny85, 8-bit AVR, 8k | Atmel | ATTINY85-20SU | SO-8 | ATtiny85
UCTRL-00006 | Teensy 3.6, 32-bit ARM |  |  | TEENSY_3_6 | Teensy3-6
UCTRL-00007 | Arduino Nano, ATMega328 Dev Board |  |  | ARDUINO_NANO | ARDUINO_NANO
UCTRL-00008 | STM32 M3, LQFP-48 | ST | STM32F103C8 | LQFP48_0 | STM32F103C8
UCTRL-00009 | STM32F427 ARM Cortex-M4, LQFP-100 | ST | STM32F427VIT6 | LQFP100_0 | STM32F427VIT6

## Interfaces
Part Number | Description | Manufacturer | Manufacturer PN | Footprint Ref | Library Ref | Cost
IFACE-00000 | Ethernet PHY 10/100, LQFP48 | Microchip | KSZ8081MLXCA | LQFP48_0 | KSZ8081MLXCA
IFACE-00001 | I2C 8-Channel Mux with Reset, TCA9548A | TI | TCA9548A | tssop-24_0 | TCA9548A | 1.55
IFACE-00002 | IO Expander, TCA9535 | TI | TCA9535 | tssop-24_0 | TCA9535
IFACE-00003 | USB to UART Bridge CP2104 | SiLabs | CP2104 | QFN-24-4x4 | CP2104
IFACE-00004 | Bidirectional Voltage Level Translator | NXP Semi | NVT2008PW | tssop-20_0 | NVT2008PW
IFACE-00005 | USB to UART transceiver, FT232RL | FTDI | FT232RL | tssop-28_1 | FT232RL | 4.5
IFACE-00006 | Bidirectional voltage level translator, 8-bit | TI | SN74LVC8T245PWR | tssop-24_0 | SN74LVC8T245 | 1.05
IFACE-00007 | RS-232 Transceiver, Single channel | TI | MAX3221ECPWR | tssop-16_0 | MAX3221E | 1.73
IFACE-00008 | CANbus Transceiver, Single channel, SN65HVD232 | TI | SN65HVD232DR | SO-8 | SN65HVD232 | 2.01
IFACE-00009 | Isolated CANbus Transceiver, Single channel, ADM3050E | Analog Devices | ADM3050EBRWZ | SOW-16 | ADM3050E | 9.62
IFACE-00010 | CANbus Transceiver, Single channel, EMC Optimized, SN65HVD1050 | TI | SN65HVD1050DR | SO-8 | SN65HVD1050 | 1.36
IFACE-00011 | Differential Line Receiver, Single Channel, Integrated Termination Resistor | TI | SN65LVDT2DBV | sot-23-5 | SN65LVDT2
IFACE-00012 | Opto-Coupler Array, Photo-Transistor Output, TLP291-4 | Toshiba | TLP291-4 | SO-16-6.3mm | TLP291-4
IFACE-00013 | Tri-State Buffer, Single, 4.5-5.5V, SOT-23-5, SN74AHCT1G125 | TI | SN74AHCT1G125DBVR | sot-23-5 | SN74AHCT1G125 | 0.43
IFACE-00014 | Digital Isolator, SPI-bus optomized, ADuM3153 | Analog Devices | ADuM3153BRSZ | tssop-20_1 | ADuM3153 | 6.75
IFACE-00015 | Digital Isolator, Dual-Channel, ADuM3211 | Analog Devices | ADuM3211ARZ | SO-8 | ADuM3211 | 2.87
IFACE-00016 | IC, Bidirectional Level Shifter, TXS0108E, TSSOP-20 | TI | TXS0108EPWR | tssop-20_0 | TXS0108E | 1.66
IFACE-00017 | Tri-State Buffer, Dual, 1.65-5.5V, TSSOP-8, SN74LVC2G240 | NXP | 74LVC2G240DP,125 | tssop-8_0 | 74LVC2G240 | 0.54
IFACE-00018 | IC, USB 2.0 Hub and Ethernet 10/100 Controller, LAN9514 | Microchip | LAN9514-JZX | QFN-64-EP | LAN9514 | 5.54
IFACE-00019 | IC, Remote 8-bit IO Expander, I2C 100kHz, PCF8574A | TI | PCF8574ADWR | SOW-16 | PCF8574A | 1.32

## Power Reg
Part Number | Description | Voltage Range In | Voltage Range Out | Max Current | Frequency | Reg Type | Fixed/Adj | Manufacturer | Manufacturer PN | Footprint Ref | Library Ref | Cost | Weight
PWREG-00000 | REG, SW Buck Adj, 1A, 1.5MHz | 2.5 - 5.5V | 0.6 - 5.5V | 1A | 1.5MHz | SW Buck | Adj | Diodes Inc. | AP3428 | sot-25 | AP3428DN
PWREG-00001 | REG CNTRL, SW Bck/Bst Adj, LM5175 | 3.5 - 42V | 0.8 - 55V |  | 100-600kHz | SW Buck/Boost Controller | Adj | TI | LM5175 | tssop-28_0 | lm5175
PWREG-00002 | REG, SW Flyback Adj, UC3843B | 30V |  |  |  | SW Flyback | Adj | ON Semi | UC3843BD1R2G | so-8 | UC3843B
PWREG-00003 | REG CNTRL, SW Buck Adj, LM25085 | 4.5 - 42V |  |  | Up to1MHz | SW Buck | Adj | TI | LM25085MY | MSPOP-8-PAD_0 | LM25085
PWREG-00004 | Gate Driver, 5A, Half-Bridge, 4-6.85V, LM27222 | 4 - 6.85V |  | 5A |  | Gate Driver |  | TI | LM27222 | so-8 | LM27222
PWREG-00005 | Batt Charger, Li-Ion 800mA, TSOT23-5L, STC4054 | 4.25 - 6.5V | 4.2V | 0.8A |  | Batt Chgr | Fixed | ST | STC4054 | sot-23-5 | STC4054
PWREG-00006 | Stepper Driver, A4989 | 12 - 40V |  |  |  | Stepper Driver |  | Allegro | A4989 | tssop-38_0 | A4989
PWREG-00007 | Dual BDC Driver, DRV8704 | 8 - 52V |  | 200 mA |  | BDC Driver |  | TI | DRV8704 | tssop-38_1 | DRV8704
PWREG-00008 | PWM Mod, Analog, LTC6992 | [6 empty] | Linear | LTC6992 | sot-23-6 | LTC6992
PWREG-00009 | Half Bridge Driver, 0.5A, 620V, UCC27710, SO-8 | 10-22V |  | 500mA |  | Gate Driver |  | TI | UCC27710 | so-8 | UCC27710
PWREG-00010 | BLDC Gate Driver, DRV 8323RS | 6 - 60V |  | 1A |  | BLDC Driver |  | TI | DRV8323RS | VQFN-48 | DRV8323RS
PWREG-00011 | Single Cell Li-Ion Batt Charger, MCP73831, SOT-23-5 | 3.75 - 6V |  | 500mA |  | Batt Chgr |  | Microchip | MCP73831 | sot-23-5 | MCP73831
PWREG-00012 | REG, Linear, Fixed 5V, 1.5A | 7 - 35V | 5V | 1.5A |  | Linear | Fixed | TI | LM340MP-5.0/NOPBCT-ND | sot-223-4 | LM340
PWREG-00013 | SW Reg, Silent Switcher 2, Low EMI | 3 - 42V | 0.97 - 42V | 6A | 200kHz-3MHz | SW Buck | Adj | Analog Devices | LT8640SEV#PBF | LQFN-24_0 | LT8640S | 11.15
PWREG-00014 | REG, Linear, Adj, 1.5A | 4.25 - 40V | 1.25 - 37V | 1.5A |  | Linear | Adf | TI | LM317KTTR | D2PAK-4_0 | LM317 | 0.84
PWREG-00015 | REG CNTRL, SW Buck, LM5085 | 4.5 - 75V |  |  |  | SW Buck | Adj | TI | LM5085MY/NOPB | MSPOP-8-PAD_0 | LM5085 | 2.27
PWREG-00016 | REG CNTRL, SW Buck, LM5145 | 6 - 75V | 0.8 - 60V |  | 100kHz-1MHz | SW Buck | Adj | TI | LM5145RGY | VQFN-20_0 | LM5145 | 6.35
PWREG-00017 | REG, SW Buck Adj, 3.5A, 4.5-60V, 2.5MHz | 4.5 - 60V | 0.8 - 58.8V | 4.5A | 100kHz-2.5MHz | SW Buck | Adj | TI | TPS54360DDAR | SO-8_PPAD | TPS54360 | 5.11
PWREG-00018 | REG, Linear, Fixed 3V3, 800mA, SOT-223 | 4.5 - 15V | 3.3V | 800mA |  | Linear | Fixed | TI | LM1117MPX-3.3/NOPB | sot-223-4 | LM1117 | 1.14
PWREG-00019 | Module, Isolated, 15V, 200mA | 10.8 - 13.2V | 15V | 200mA |  |  | Fixed | MEAN WELL | SPU03M-15 | SPU03 | POWER_MODULE | 6.85
PWREG-00020 | REG, Linear, Fixed 5V, TO-220 | 7 - 35V | 5V | 1.5A |  | Linear | Fixed | TI | LM340AT-5.0 | TO-220_0 | LM340
PWREG-00021 | Module, Isolated, 5V, 3A | 9 - 36V | 5V | 3A |  |  | Fixed | TDK-Lambda | CCG152405S | CCG15 | CCG15 |  | 20
PWREG-00022 | REG, SW Boost Adj, 1A, 6-60V, 2.2MHz | 6 - 60V |  | 1A | up to 2.2MHz | SW Boost | Adj | TI | LM5022MM/NOPB | VSSOP-10_0 | LM5022 | 2.65
PWREG-00023 | Module, Isolated, Eighth-Brick, 12V, 10A, Negative Logic | 18 - 75V | 12V | 10A |  | Isolated Module | Fixed | Murata | UWE-12/10-Q48NB-C | EIGHTH_BRICK_6_0 | eighth_brick_module_6 | 46 | 20
PWREG-00024 | Batt Manager, Li-Ion, 5-10 cells, bq77PL900 | -0.3 - 60V |  |  |  | Batt Mngr | Fixed | TI | BQ77PL900DLR | SSOP-48_0 | BQ77PL900 | 6.36
PWREG-00025 | REG, Linear, Adj, 500mA, SOT-223 | 40V | 1.2-37V | 500mA |  | Linear | Adj | ON Semi | LM317MSTT3G | sot-223-4 | LM317 | 0.59
PWREG-00026 | Module, Isolated, Eighth-Brick, 12V, 10A, Positive Logic | 18 - 75V | 12V | 10A |  | Isolated Module | Fixed | Murata | UWE-12/10-Q48PB-C | EIGHTH_BRICK_8_0 | eighth_brick_module_8 | 47 | 20
PWREG-00027 | Half Bridge Driver, 4.5A, 600V, FAN7391, SO-14 | 10 - 20V |  | 4.5A |  | Gate Driver |  | ON Semi | FAN7391MXCT-ND | so-14 | FAN7391 | 1.98
PWREG-00028 | REG, Linear, Fixed 5V, 800mA, SOT-223, LM1117-5.0 | 6.2 - 20V | 5V | 800mA |  | Linear | Fixed | TI | LM1117MPX-5.0/NOPB | sot-223-4 | LM1117 | 1.14
PWREG-00029 | REG, Linear, Fixed 5V, 1A, TO-220 | 7 - 35V | 5V | 1A |  | Linear | Fixed | TI | LM7805CT/NOPB | TO-220_0 | LM340 | 1.54
PWREG-00030 | REG, SW AC/DC Converter Module, Fixed 5V, 1.2A | 85 - 264VAC | 5V | 1.2A | 70kHz | Isolated Module | Fixed | CUI | VOF-6B-S5 | VOF-6B | AC-DC-conv-0 | 8.8
PWREG-00031 | REG, SW AC/DC Converter Module, Fixed 12V, 1.25A | 86 - 264VAC | 12V | 1.25A |  | Isolated Module | Fixed | CUI | VOF-15-12 | VOF-15-12 | AC-DC-conv-0 | 19.41
PWREG-00032 | REG, Linear, Dual 3.3V, 300mA | 2.3V-6V | 3.3V | 300mA |  | Linear | Fixed | Microchip | MIC5332-SSYMT | UFDFN-8 | MIC5332 | 0.95
PWREG-00033 | REG, SW Buck Adj, 5A, 4.5-60V, 2.5MHz, TPS54561 | 4.5-60V | 0.8-58.8V | 5A | 100kHz-2.5MHz | SW Buck | Adj | TI | TPS54561DPRR | WSON-10_0 | TPS54561 | 5.52
PWREG-00034 | Module, Isolated DC-DC Conv, Quarter-Brick, 12V, 225W | 18-75V | 12V | 19A |  | Isolated Module | Fixed | ABB | QHHD019A0B41Z | QUARTER_BRICK_8_0 | power_brick_module_8 | 51.11
PWREG-00035 | REG CNTRL, SW Buck, LM5088 | 4.5-75V |  |  | 50kHz-2.5MHz | SW Buck | Adj | TI | LM5088 | HTSSOP-16_0 | LM5088 | 3.53
PWREG-00036 | Module, AC-DC Isolated, 12V 1.25A | 85~305VAC | 12V | 1.25A |  | Isolated Module | Fixed | MEAN WELL | IRM-15-12 | MEANWELL_IRM-15 | AC-DC-conv-0 | 10.85
PWREG-00037 | REG, Linear, Fixed 3.3V, 500mA, Low-Noise with Enable Pin | 3.5 - 6.5V | 3.3V | 500mA |  | Linear | Fixed | TI | LP5912-3.3DRVR | WSON-6_0 | LP5912 | 1.2
PWREG-00038 | REG, Linear, Fixed 1.8V, 500mA, Low-Noise with Enable Pin | 2.0 - 6.5V | 1.8V | 500mA |  | Linear | Fixed | TI | LP5912-1.8DRVR | WSON-6_0 | LP5912 | 1.2
PWREG-00039 | IC, Three-Rail Power Supply Sequencer, LM3880 | 2.7 - 5.5V | [5 empty] | TI | LM3880MF-1AE/NOPB | sot-23-6 | LM3880 | 1.35
PWREG-00040 | REG, Synchronous Buck, 2A, 4.5-17V Input, SOT-23-6, TPS562201 | 4.5 - 17V | 0.76 - 7V | 2A | 580kHz | SW Buck | Adj | TI | TPS562201DDCR | sot-23-6 | TPS56220x | 0.68
PWREG-00041 | Module, Isoltaed DC-DC, 12V 250mA | 10.8 - 13.2V | 12V | 250mA |  | Isolated Module | Fixed | MEAN WELL | SPU03M-12 | SPU03 | POWER_MODULE | 6.91
PWREG-00042 | REG, Linear, Fixed 1.8V, 800mA, LM1117-1.8, SOT-223 | 3 - 15V | 1.8V | 800mA |  | LInear | Fixed | TI | LM1117MPX-1.8/NOPB | sot-223-4 | LM1117 | 1.14
PWREG-00043 | Gate Driver, 4A, Half-Bridge, 7.2ns Rise, 120V DC Max Bootstrap | 8 - 17V |  | 4A |  | Gate Driver |  | TI | UCC27211DDAR | SO-8_PPAD | UCC2721x | 3.6

## Oscillators
Part Number | Description | Frequency | Load Capacitance | ESR | Stability | Tolerance | Manufacturer | Manufacturer PN | Footprint Ref | Library Ref | Cost
OSC-00000 | XTAL, 16MHz, 8pF, 50, 20ppm | 16M | 8pF | 50 | 30ppm | 20ppm | NDK | NX5032GA-16MHZ-STD-CSK-4 | smd2-0 | osc_xtal_2p_0
OSC-00001 | XTAL, 32kHz, 6pF, 20ppm | 32.768k | 6pF | 55k | 100ppm | 20ppm | Abracon | ABS07-120-32.768KHZ-T | SMD2_3.2x1.5 | osc_xtal_2p_0
OSC-00002 | XTAL, 8MHz, 18pF, 20ppm | 8.000M | 18pF | 80 | 50ppm | 20ppm | Abracon | ABLS-8.000MHZ-B2-T | ABLS_AT49_OSC | osc_xtal_2p_0
OSC-00003 | XTAL, 32.768kHz, 6pF, 20ppm | 32.768k | 6pF | 50k |  | 20ppm | Abracon | ABS25-32.768KHZ-6-T | ABS25_OSC | osc_xtal_2p_0
OSC-00004 | XTAL, 24MHz, 8pF, 10ppm | 24M | 8pF | 100 | 10ppm | 10ppm | ECS Inc. | ECS-240-8-47-CKM-TR | ECX-1247 | osc_xtal_4p_1-3 | 0.79
OSC-00005 | XTAL, 25MHz, 20pF, 20ppm | 25M | 20pF | 40 | 20ppm | 20ppm | ECS Inc. | ECS-250-20-33-JTN-TR | ECX-32 | osc_xtal_4p_1-3 | 0.56

## Analog
Part Number | Description | Manufacturer | Manufacturer PN | Footprint Ref | Library Ref | Cost
ANLG-00000 | Op Amp, Rail-Rail, 1.9MHz, SOT-25 | Diodes | TLV271CW5-7 | sot-25 | op-amp_0
ANLG-00001 | Op Amp, Dual, Rail-Rail, 2MHz, SO-8 | Diodes | TLV272IS-13 | so-8 | op-amp-d_0
ANLG-00002 | Curr Monitor, High Side, 60V, SOT-25 | Diodes | ZXCT1086E5TA | sot-25 | curr-mon_0
ANLG-00003 | ADC, 8-bit, 8-channel, 200ksps, TSSOP-16 | TI | ADC088S022 | tssop-16_0 | ADC088S022
ANLG-00004 | Batt Monitor, 3-5 Cell, BQ76920 | TI | BQ7690 | TSSOP-20_0 | BQ76920
ANLG-00005 | Op Amp, Dual, 1.1MHz, SO-8, LM358 | ST | LM358DT | so-8 | LM358
ANLG-00006 | Comp, Quad, LM339 | TI | LM339 | so-14 | LM339
ANLG-00007 | Curr monitor, Bidirection, Gain 75, Low/High Side, 75V, SC70 | TI | INA215 | SC70 | INA215
ANLG-00008 | Reference, Dual VREF VREF/2 Low Drift, 3V, SOT 23-5 | TI | REF2030 | sot-23-5 | REF2030
ANLG-00009 | Curr monitor, Bidirection, Gain 50, Low/High Side, 75V, SC70 | TI | INA213 | SC70 | INA215
ANLG-00010 | ADC, 16-Bit, 4-channel, Low power, ADS1115, VSSOP-10 | TI | ADS1115 | VSSOP-10_0 | ADS1115
ANLG-00011 | Analog Mux, 16:1, 10V - 36V, MUX36S16 | TI | MUX36S16 | tssop-28_1 | MUX36S16
ANLG-00012 | Analog Mux, 16:2, Beyond the Rails, MAX14661 | Maxim | MAX14661 | TQFN-28L | MAX14661
ANLG-00013 | Sensor, 9-Axis IMU, BNO055, LGA28 | Bosch | BNO055 | LGA28 | BNO055
ANLG-00014 | ADC, 16-bit, 4-channel, SPI, ADS1118, VSSOP-10 | TI | ADS1118 | VSSOP-10_0 | ADS1118
ANLG-00015 | Op Amp, Quad, Rail-Rail, 3-MHz, TSSOP-14 | TI | TLV274CPWR | TSSOP-14_0 | TLV274CPWR
ANLG-00016 | ADC, 16-bit, 4-channel, SPI, 2k SPS, TSSOP-16 | TI | ADS1120 | tssop-16_0 | ADS1120 | 6.8
ANLG-00017 | Op Amp, Dual, Rail-Rail, 3MHZ, 8-VSSOP | TI | TLV272CDGKR | VSSOP-8_0 | TLV272DGK | 0.8
ANLG-00018 | DAC, 16-bit, Voltage output, SPI, 8-VSSOP | TI | DAC8551IDGKR | VSSOP-8_0 | DAC8551 | 6.27
ANLG-00019 | Comparator, Single, LM331, SOT-23-5, 5.5V | TI | LMV331IDBVR | sot-23-5 | LMV331 | 0.68
ANLG-00020 | Analog Switch, Dual, SPST, SN74LVC2G66DCUR SO-8 | TI | SN74LVC2G66DCUR | so-8 | SN74LVC2G66 | 0.53
ANLG-00021 | Op Amp, Quad, Rail-Rail, 1.2-MHz, SO-14, 36V | TI | OPA4170AIDR | so-14 | OPA4170 | 2.79
ANLG-00022 | Comparator, Single, TLV1701, SOT-23-5, 36V | TI | TLV1701AIDBVR | sot-23-5 | COMP_0 | 1.16
ANLG-00023 | Op Amp, Dual, Zero-Drift, Rail-Rail, AD8552 | Analog Devices | AD8552ARZ | so-8 | op-amp-d_1 | 5.18
ANLG-00024 | Op Amp, Single, Gen. Purpose, LT1012 | Analog Devices | LT1012S8 | so-8 | op-amp_1 | 7.59
ANLG-00025 | Op Amp, Single, Zero-Drift, 10pA input bias, LTC1152 | Analog Devices | LTC1152CS8#PBF | so-8 | op-amp_2 | 6.66
ANLG-00026 | Op Amp, Dual, Zero-Drift, 5V, LTC2051CS8 | Analog Devices | LTC2051CS8 | so-8 | op-amp-d_1 | 5.63
ANLG-00027 | Op Amp, Quad, Zero-Drift, 5V, LTC2052CS | Analog Devices | LTC2052CS | so-14 | op-amp-q_0 | 1
ANLG-00028 | Op Amp, Quad, Zero-Drift, Rail-Rail, AD8554 | Analog Devices | AD8554ARZ | so-14 | op-amp-q_0 | 8.2
ANLG-00029 | PLL, 4046, SOIC-16 | TI | CD74HC4046AM96 | so-16 | HC4046 | 0.6
ANLG-00030 | Op Amp, Dual, Rail-Rail, 3MHZ, SOIC-8 | TI | TLV272CDR | so-8 | TLV272DGK | 0.9
ANLG-00031 | Comparator, Single, LT1016, SOIC-8, UltraFast | Analog Devices | LT1016CS8 | so-8 | LT1016 | 7.62
ANLG-00032 | Op Amp, Dual, Rail-Rail, 220MHz, SOIC-8, ADA4891-2 | Analog Devices | ADA4891-2 | so-8 | op-amp-d_1 | 2.09
ANLG-00033 | Op Amp, Quad, Rail-Rail, 3-MHz, SOIC-14, AD8534 | Analog Devices | AD8534ARZ | so-14 | op-amp-q_0 | 1.75
ANLG-00034 | Op Amp, Dual, Rail-Rail, 3-MHz, SOIC-8, AD8532 | Analog Devices | AD8532ARZ | so-8 | op-amp-d_1 | 1.37
ANLG-00035 | Op Amp, Quad, Rail-Rail, 3-MHz, SOIC-14, TLV274 | TI | TLV274CDR | so-14 | op-amp-q_0 | 1.26
ANLG-00036 | Op Amp, Quad, Rail-Rail, 10-MHz, CMOS, SOIC-14, TLV4316 | TI | TLV4316IDR | so-14 | op-amp-q_0 | 1.61
ANLG-00037 | Op Amp, Dual, Rail-Rail, 10-MHz, CMOS, SOIC-8, TLV2316 | TI | TLV2316IDR | so-8 | op-amp-d_1 | 1.08
ANLG-00038 | Temperature Sensor, SPI 12-bit, SOIC-8, LM74 | TI | LM74CIM-3/NOPB | so-8 | LM74 | 2.52
ANLG-00039 | Comparator, Quad, TLV1704, 2.2V-36V, TSSOP-14 | TI | TLV1704AIPWR | TSSOP-14_0 | comp_q_0 | 2.59
ANLG-00040 | Op Amp, Dual, Rail-Rail, 45MHz, 45V/us, SOIC-8, LT1632 | Analog Devices | LT1632CS8 | so-8 | op-amp-d_1 | 7.75
ANLG-00041 | Op Amp, Single, High-Voltage (4.5 - 36V), Low Noise, Zero-Drift, SOIC-8, LTC2057 | Analog Devices | LTC2057IS8#PBF | so-8 | LTC2057 | 2.78
ANLG-00042 | Comparator, Quad, LM339, DIP-14 | TI | LM339N | DIP14 | comp_q_0 | 0.5
ANLG-00043 | Opto-Coupler, Photo-Transistor output, 5000 Vrms Isolation | ON Semi | 4N25M | DIP6 | 4N25 | 0.55
ANLG-00044 | Triac Driver Opto-Coupler, 800V peak voltage | ON Semi | MOC3072SVM | MDIP_6_SMD | MOC3072 | 1.47
ANLG-00045 | Op Amp, Quad, Rail-Rail, 3-MHz, DIP-14, TLV274 | TI | TLV274IN | DIP14 | op-amp-q_0 | 1.47
ANLG-00046 | IC, 555 Timer, DIP-8 | TI | NE555P | DIP8 | 555 | 0.45
ANLG-00047 | Opto-Triac, 800V peak voltage, 5300 Vrms isolation, 0.4" DIP-4 | Vishay | VOT8121AG | DIP4_0.4 | VOT8121 | 1.04
ANLG-00048 | IC, 0.5°C Accurate 16-bit Digital SPI Temperature Sensor, SOIC-8, ADT7310 | Analog Devices | ADT7310TRZ | SO-8 | ADT7310 | 3.93
ANLG-00049 | IC, Opto-Coupler, 3750 Vrms, Wide SOIC-4, TLP291(SE | Toshiba | TLP291(SE | SO-4 | opto_0 | 0.45
ANLG-00050 | IC, Current Source, Adjustable, 3%, LM334, SOIC-8 | TI | LM334MX/NOPB | SO-8 | LM334 | 0.9
ANLG-00051 | IC, Voltage Reference, 1.235V, LM285-1.2 | TI | LM285D-1-2 | SO-8 | LM285 | 0.71
ANLG-00052 | Comparator, Dual, 40ns, Push-Pull Output, 2.7-5.5V | TI | TLV3202AID | SO-8 | comp-d_0
ANLG-00053 | Opto-Triac, 800V peak voltage, 5300 Vrms isolation, SMD | Vishay | VOT8121AB-ND | VOT8121_SMD-4 | VOT8121 | 1.04
ANLG-00054 | Diff Amp, +/-250V Common Mode Range, LT1990 | Analog Devices | LT1990CS8 | SO-8 | LT1990 | 3.26
ANLG-00055 | IC, Voltage Reference, 2.5V, 3ppm/°C, REF5020 | TI | REF5025AIDR | SO-8 | REF50xx | 3

## Logic
Part Number | Description | Manufacturer | Manufacturer PN | Footprint Ref | Library Ref | Cost
LOGIC-00000 | Mux, 2:1, sot-23-6, SN74LVC1G3157 | TI | SN74LVC1G3157 | sot-23-6 | SN74LVC1G3157
LOGIC-00001 | Inverter, Dual, sot-23-6, SN74LVC2G04 | TI | SN74LVC2G04 | sot-23-6 | SN74LVC2G04
LOGIC-00002 | Mux, 4x2:1, TSSOP-16, SN74LVC157APWR | TI | SN74LVC157APWR | tssop-16_0 | SN74LVC157APWR
LOGIC-00003 | Demux, 1x1:2, sot-23-6, SN74LVC1G18 | TI | SN74LVC1G18 | sot-23-6 | SN74LVC1G18
LOGIC-00004 | Inverter, Octal, TSSOP-20, SN74AHC540PWR | TI | SN74AHC540PWR | tssop-20_0 | SN74AHC540
LOGIC-00005 | OR gate, Quad 2-input, TSSOP-14, SN74AHC32PWR | TI | SN74AHC32PWR | TSSOP-14_0 | SN74AHC32
LOGIC-00006 | OR gate, Quad 2-input, SOIC-14, SN74AHC32DR | TI | SN74AHC32DR | SO-14 | SN74AHC32
LOGIC-00007 | NAND gate, Quad 2-input, TSSOP-14, SN74AHC00PWR | TI | SN74AHC00PWR | TSSOP-14_0 | SN74AHC00
LOGIC-00008 | NAND gate, Quad 2-input, SOIC-14, SN74AHC00DR | TI | SN74AHC00DR | SO-14 | SN74AHC00
LOGIC-00009 | NAND gate, Quad 2-input, Schmitt trig inputs, TSSOP-14, SN74AHC132PWR | TI | SN74AHC132PWR | TSSOP-14_0 | SN74AHC132 | 0.45
LOGIC-00010 | NAND gate, Quad 2-input, Schmitt trig inputs, SOIC-14, SN74AHC132DR | TI | SN74AHC132DR | SO-14 | SN74AHC132
LOGIC-00011 | Mux/Demux, 2x4:1, TSSOP-16, TS3A5017PWR | TI | TS3A5017PWR | TSSOP-16_0 | TS3A5017 | 0.84
LOGIC-00012 | Flip-Flop, Dual D-Type, TSSOP-14, SN74LVC74APWRG4 | TI | SN74LVC74APWRG4 | TSSOP-14_0 | SN74LVC74A | 0.42
LOGIC-00013 | IC, LED Driver, 16-Channel, HTSSOP-28, TLC5940PWPR | TI | TLC5940PWPR | HTSSOP-28_PPAD | TLC5940 | 2.87
LOGIC-00014 | IC, Inverter, Hex, Schmitt Triggered Inputs, SOIC-14, SN74ACH14D | TI | SN74AHC14D | SO-14 | HC14 | 0.41
LOGIC-00015 | IC, XOR gate, Quad 2-Input, SOIC-14, SN74AHC86DR | TI | SN74AHC86DR | SO-14 | HC86
LOGIC-00016 | IC, Flip-Flop, Dual D-Type, SOIC-14, CD4013 | TI | CD4013BM96 | SO-14 | CD4013 | 0.42
LOGIC-00017 | IC, AND gate, Quad 2-input, SOIC-14, SN74AHC08DR | TI | SN74AHC08DR | SO-14 | HC08 | 0.48
LOGIC-00018 | IC, Analog Mux/Demux, 8:1, TSSOP-16, SN74LV4051 | TI | SN74LV4051APWR | TSSOP-16_0 | 4051 | 0.42
LOGIC-00019 | IC, NAND Gate, Quad 2-Input, Schmitt Trigger, SOIC-14, CD4093 | TI | CD4093BM96 | SO-14 | 4093 | 0.42
LOGIC-00020 | IC, NAND Gate, Quad 2-Input, Schmitt Trigger, DIP-14, CD4093 | TI | CD4093BE | DIP14 | 4093 | 0.49
LOGIC-00021 | IC, Quad Bilateral Switch, DIP-14, CD4066B | TI | CD4066BE | DIP14 | 4066 | 0.49
LOGIC-00022 | IC, Hex Inverter, Schmitt Triggered Inputs, DIP-14, CD40106 | TI | CD40106BE | DIP14 | 40106 | 0.51
LOGIC-00023 | IC, Dual Up-Down Counter, DIP-16, CD4518 | TI | CD4518BE | DIP16 | 4518
LOGIC-00024 | IC, Divide-by-N-Counter, DIP-16, CD4018 | TI | CD4018BE | DIP16 | 4018
LOGIC-00025 | IC, Flip-Flop, Dual D-Type, DIP-14, CD4013 | TI | CD4013BE | DIP14 | CD4013
LOGIC-00026 | IC, NOR gate, Quad 2-input, DIP-14, CD4001 | TI | CD4001BE | DIP14 | 4001
LOGIC-00027 | Tri-State Buffer, Single, 2-5.5V, SOT-23-5, SN74AHC1G125 | TI | SN74AHC1G125DBVR | sot-23-5 | SN74AHCT1G125 | 0.33
LOGIC-00028 | EEPROM, 1K-bit, I2C, 400kHz, 24AA01, 8-SOIC | Microchip | 24AA01-I/SN | SO-8 | 24AA01 | 0.2
LOGIC-00029 | IC, Quad Bilateral Switch, SOIC-14, CD4066B | TI | CD4066BM96 | SO-14 | 4066
LOGIC-00030 | IC, Hex Inverter, Schmitt Triggered Inputs, SOIC-14, CD40106 | TI | CD40106BM96 | SO-14 | 40106
LOGIC-00031 | IC, Dual Up-Down Counter, SOIC-16, CD4518 | TI | CD4518BM96 | SO-16 | 4518
LOGIC-00032 | IC, Divide-by-N-Counter, SOIC-16, CD4018 | TI | CD4018BM96 | SO-16 | 4018
LOGIC-00033 | IC, NOR gate, Quad 2-input, SOIC-14, CD4001 | TI | CD4001BM96 | SO-14 | 4001
LOGIC-00034 | IC, Dual Tri-State Inverter, 1.65-5.5V, 8-VSSOP | TI | SN74LVC2G240DCUR | VSSOP-8_0 | SN74LVC2G240
LOGIC-00035 | IC, 3:8 Decoder/Demux, SOIC-16, 2V-6V | TI | SN74HC138DR | SO-16 | 74HC138 | 0.37

## Misc
Part Number | Description | Manufacturer | Manufacturer PN | Footprint Ref | Library Ref | Cost | Weight
MISC-00000 | Relay 12V, 40A | Panasonic | CB1-P-12V | RELAY-PAN-CB | relay_spdt
MISC-00001 | Switch 1P1T, KS E-Switch, Circular | E-Switch | KS-01Q-01 | KS_SW_0 | SW_1P1T_0
MISC-00002 | Breadboard, 2x30 |  |  | breadboard_30 | breadboard_30
MISC-00003 | ESP32_WROOM | Espressif | ESP32_WROOM | ESP32_WROOM | ESP32_WROOM
MISC-00004 | 0.96" OLED, 128x64 px, UG-2864HSWEG01 | N/A | UG-2864HSWEG01 | UG-2864HSWEG01 | UG-2864HSWEG01
MISC-00005 | Relay 24V, 8A, DPDT | TE Connectivity | RTE24024 | RELAY_SHRACK_RT2 | relay_dpdt | 3.12 | 13
MISC-00006 | Ultra Wide-Band transceiver module | Decawave | DWM1000 | DWM1000_0 | DWM1000 | 26.62
MISC-00007 | Dual 7-segment display, LED, common cathode | Lumex Opto | LDD-C514RI | LDD-C514RI | LDD-C514RI
MISC-00008 | PTC Resettable fuse, 6V, 500mA, 1206 | Eaton | PTS12066V050 | chip_1206 | PTC_0 | 0.3
MISC-00009 | Switch, SPDT, Rocker, Thru-hole, Right-angle | NKK Switches | M2012TXW41-DA | M2012TXW41-DA | SW-SPDT | 5.1 | 6
MISC-00010 | Fuse Holder, Cartridge, 1/4" dia. | Littelfuse | 01220093Z | LITTELFUSE_122_FUSE_CLIP | conn-1x1_0 | 0.76
MISC-00011 | 555 Timer, NE555DR, SO-8 | TI | NE555DR | so-8 | NE555 | 0.48
MISC-00012 | Accel & Gyro, 3-Axis, SPI/I2C | STM | LSM6DS3TR | LGA14 | LSM6DS3 | 3
MISC-00013 | Relay, 12V, 16A | Omron | G2RL-1-E | RELAY_G2RL-1-E | relay_G2RL-1-E | 3.09
MISC-00014 | Switch, SPST, Tactile, Right-Angle | Uxcell | US-SA-AJD-09203 | UXCELL_TACT_SWITCH | SW_1P1T_1
MISC-00015 | Gate Driver, Isolated, GaN/SiC, 2.3A peak output | Analog Devices | ADUM4120-1BRIZ | SOW-6 | ADUM4120 | 5.03
MISC-00016 | Test Point Jumper Link, 0.1" spacing |  |  | TP_0 | TP_0
MISC-00017 | Potentiometer, 10K, Thru-hole, Panel-mount | TT Electronics | P160KN-0QC15B10K | POT_P160KN | res_single_pot
MISC-00018 | Relay, 24V 10A SPDT | Omron | G5LE-14 DC24 | OMRON_G5LE-14_DC24 | relay_spdt | 1.33
MISC-00019 | MOV, 220V 2.5kA | Bourns | MOV-10D221K | BOURNS_MOV10D | MOV_0 | 0.54
MISC-00020 | Beaglebone Black |  | BEAGLEBONE | BEAGLEBONE | BBB
MISC-00021 | #6 Mounting Hole (3.75mm) |  |  | #6_MOUNTING_HOLE_0 | mounting_hole_0
MISC-00022 | IC, Motor Driver, Quad Half-Bridge, 4-18V | TI | DRV8848PWPR | HTSSOP-16_0 | DRV8848 | 1.53
MISC-00023 | MOV, 39V, 80A, 0805 | AVX | VC080531C650DP | chip_0805 | MOV_0 | 0.48
MISC-00024 | Switch, SPST, Tactile, 32V 50mA | C&K | KMR621NG LFS | KMR6 | SW_1P1T_0 | 0.33
MISC-00025 | MOV, 300V 2.5kA, 10mm disc | Bourns | MOV-10D301KTR | BOURNS-MOV-10D301K | MOV_0 | 0.49
MISC-00026 | DIP Switch, SMD, 25mA, 24V | Omron | A6S-4104-H | A6S-4104-H | DIP_SW_4 | 1.51
MISC-00027 | #8-32 Mounting Hole for Socket Head Cap Screw |  |  | #8-32_SOCKET_HEAD | mounting_hole_0
MISC-00028 | Time-of-Flight Ranging Sensor, VL53L0X | ST | VL53L0CXV0DH/1 | VL53L0X | VL53L0X | 5.36
MISC-00029 | Switch, SPDT, Rocker, Thru-hole, Right-angle, 28V AC/DC | NKK Switches | GW12RHV | NKK_GW12RHV | SW-SPDT | 2.85
MISC-00030 | RC ESD Filter, 22 Ohm/42 pF | ON Semi | NUF2221W1T2G | sot-363 | NUF2221W1 | 0.36
MISC-00031 | IMU Accel/Gyro, I2C/SPI, MPU-6000, 24-QFN | TDK InvenSense | MPU-6000 | QFN-24-4x4 | MPU-6000 | 12.44
MISC-00032 | Barometric Pressure Sensor | TE Connectivity Measurement Specialties | MS561101BA03-50 | LGA8 | MS5611-01BA03 | 12.48
MISC-00033 | Switch, SPDT, 120VAC/28VDC, 5A, Horizontal Slide Switch | E-Switch | 500SSP1S1M6QEA | E-Switch_500SSPyS1M6yEA | SW-SPDT | 3.93
MISC-00034 | IC, 3-Axis Digital Compass, I2C and SPI, HMC5983 | Honeywell | HMC5983 | LCC-16-3x3mm | HMC5983 | 35
MISC-00035 | IC, Gate Driver, Single Channel High-Speed, 4A Source and Sink | TI | UCC27517DBVR | sot-23-5 | UCC2751x | 1.02
MISC-00036 | Fuse Holder, Cartridge, 5x20mm, 500V 10A | Schurter | 0031.8211 | SCHURTER_0031-8211 | conn-fuse-holder_0 | 0.91
MISC-00037 | IC, FRAM 128K SPI 40MHZ 8-SOIC | Cypress Semiconductor Corp. | FM25V01A-G | SO-8 | FM25V01A | 5.65
LOGIC-00035 | PTC Fuse (Polyfuse), 16V 750mA Hold, 1.5A Trip, 200ms | Bel Fuse Inc. | 0ZCG0075FF2C | chip_1812 | PTC_0 | 0.13
MISC-00039 | Net Tie |  |  | net_tie_0 | net_tie_0
MISC-00040 | Fuse Holder, Cartridge, 5x20mm, 250V 20A | Wurth | 696103201002 | WURTH_696103201002 | conn-fuse-holder_0 | 1.18
MISC-00041 | LCD Display, 16-pin interface, 80x36mm, Hitachi standard driver | Newhaven Display | NHD-0216XZ-FSW-GBW | LCD_DISPLAY_0 | LCD_DISPLAY_0 | 11.63
MISC-00042 | Switch, SPST-NO, Tactile, 6.3x6.0mm, SMD, 50mA 24VDC | Omron | B3FS-1012P | B3FS-1000 | SW_1P1T_2 | 0.71
MISC-00043 | Rotary Encoder, Mechanical, 24PPR, THT | Bourns | PEC11R-4020F-S0024 | BOURNS_PEC11R | rotary_encoder_0 | 1.68

## Transistors
Part Number | Description | Max Voltage | Max Current | Max Power | Type | Vgs/Vce | Manufacturer | Manufacturer PN | Footprint Ref | Library Ref | Cost
XSTR-00000 | XSTR NPN, 600mA, 40V, Vce 1V, SOT-23-3 | 40V | 600mA | 300mW | NPN | 1V | ON Semi | MMBT2222ALT3G | sot-23-3 | npn-bjt_0
XSTR-00001 | XSTR NPN, 600mA, 40V, Vce 0.75V, SOT-23-3 | 40V | 600mA | 300mW | NPN | 0.75V | ON Semi | MMBT4401LT3G | sot-23-3 | npn-bjt_0
XSTR-00002 | XSTR PNP, 600mA, 40V, Vce 0.75V, SOT-23-3 | 40V | 600mA | 300mW | PNP | 0.75V | ON Semi | MMBT4403LT1G | sot-23-3 | pnp-bjt_0
XSTR-00003 | XSTR PNP, 600mA, 60V, Vce 1.6V, SOT-23-3 | 60V | 600mA | 300mW | PNP | 1.6V | ON Semi | MMBT2907ALT1G | sot-23-3 | pnp-bjt_0
XSTR-00004 | XSTR NMOS, 260mA, 60V, Vgs 2.5V, SOT-23-3 | 60V | 260mA | 300mW | NFET | 2.5V | ON Semi | 2N7002ET1G | sot-23-3 | n-mosfet_1
XSTR-00005 | XSTR PMOS, 2.2A, 30V, Vgs 1.4V, SOT-23-3 | 30V | 2.2A | 480mW | PFET | 1.4V | ON Semi | NTR4171PT1G | sot-23-3 | p-mosfet_1
XSTR-00006 | XSTR NMOS, 2.8A, 20V, Vgs 1V, SOT-23-3 | 20V | 2.8A | 1.25W | NFET | 1V | ON Semi | MGSF2N02ELT1G | sot-23-3 | n-mosfet_1
XSTR-00007 | XSTR NMOS, 240A, 60V, Vgs 3.7V, D2PAK-7 | 60V | 240A | 375W | NFET | 3.7V | Infineon | IRFS7530TRL7PP | d2pak-7_0 | n-mosfet_2
XSTR-00008 | XSTR NMOS, 523A, 40V, Vgs 3.9V, D2PAK-7 | 40V | 523A | 375W | NFET | 3.9V | Infineon | AUIRFSA8409-7P | d2pak-7_0 | n-mosfet_2
XSTR-00009 | XSTR NMOS, 1.5A, 40V, Vgs 2.5V, SOT-23-3 | 40V | 1.5A | 480mW | PFET | 2.5V | NXP | PMV250EPEAR | sot-23-3 | p-mosfet_1
XSTR-00010 | XSTR PMOS, 24A, 30V, Vgs 1V, DPAK | 30V | 24A | 70W | PFET | 1V | ST | STD30PF03LT4 | DPAK_0 | p-mosfet_1
XSTR-00011 | XSTR NMOS, 50A, 30V, Vgs 2.2V, PowerPak-8 | 30V | 50A | 5W | NFET | 2.2V | Vishay | SIRA02DP | PPAK-SO_8 | n-mosfet_1
XSTR-00012 | Photo-XSTR, NPN, 5mA, 940nm, PT204-6B |  | 5mA |  | PXSTR |  | Everlight | PT204-6B | LED_0.1_0 | pxstr_0
XSTR-00013 | XSTR NMOS, 91A, 30V, Vgs 4.5V, LFPAK-4 | 30V | 91A | 61W | NFET | 4.5V | NXP | PSMN5R0-30YL | LFPAK-4_0 | n-mosfet_3
XSTR-00014 | XSTR NMOS, 29A, 60V, Vgs 1.9V, SON-8 | 60V | 29A | 188W | NFET | 1.9 V | TI | CSD18540Q5B | SON-Q5B | n-mosfet_4
XSTR-00015 | XSTR NMOS, 630mA, 20V, Vgs 1.0V, SOT-523 | 20V | 630mA | 280mW | NFET | 1 V | Diode Inc | DMG1012T | SOT-523 | n-mosfet_1
XSTR-00016 | XSTR NPN, 200mA, 60V, Vce 0.85V, SOT-523 | 60V | 200mA | 150mW | NPN | 0.85 V | Diode Inc | MMBT3904T | SOT-523 | npn-bjt_0
XSTR-00017 | XSTR NMOS, 220mA, 50V, Vgs 1.3V, SOT-23-3 | 50V | 220mA | 360mW | NFET | 1.3V | ON Semi | BSS138 | sot-23-3 | n-mosfet_1 | 0.31
XSTR-00018 | XSTR PMOS, 24A, 30V, Vgs 1V, DPAK | 60V | 61A | 118W | PFET | 20V | ON Semi | NVD5117PLT4G-VF01 | DPAK_0 | p-mosfet_1 | 2.53
XSTR-00019 | XSTR PFET, 23A, 100V, Vgs 20V, TO-220 | 100V | 23A | 140W | PFET | 20V | Infineon | IRF9540NPBF | TO-220_0 | p-mosfet_2 | 1.36
XSTR-00020 | XSTR PFET, 40A, 100V, Vgs 20V, TO-220 | 100V | 40A |  | PFET | 20V | Infineon | IRF5210PBF | TO-220_0 | p-mosfet_2 | 2.26
XSTR-00021 | XSTR NPN, 2A, 100V, Vce 0.15V, SOT-23 | 100V | 2A | 490mW | NPN | 0.15V | ON Semi | NSS1C201LT1G | sot-23-3 | npn-bjt_0 | 0.48
XSTR-00022 | XSTR PNP, 2A, 100V, Vce 0.25V, SOT-23 | 100V | 2A | 490mW | PNP | 0.25V | ON Semi | NSS1C200LT1G | sot-23-3 | pnp-bjt_0 | 0.52
XSTR-00023 | XSTR NMOS, 100A, 80V, Vgs 2.7V, SON-Q5B | 80V | 100A | 195W | NMOS | 2.7V | TI | CSD19502Q5B | SON-Q5B | n-mosfet_4 | 0.89
XSTR-00024 | XSTR NMOS, 100A, 80V, Vgs 2.7V, TO-220AB | 80V | 100A | 217W | NMOS | 2.7V | TI | CSD19501KCS | TO-220_0 | n-mosfet_5 | 1.97
XSTR-00025 | XSTR NMOS, SiC, 23A, 900V, Vgs 2.1V, TO-247-3 | 900V | 23A | 97W | NMOS | 2.1V | Cree/Wolfspeed | C3M0120090D | TO-247_0 | n-mosfet_5 | 6.75
XSTR-00026 | XSTR PMOS, 21.1A, 30V, Vgs 3V, PQFN8 5X6 | 30V | 21.1A | 73W | PFET | 3V | ON Semi | FDMS6681Z | PQFN-8-5x6 | p-mosfet_3 | 1.82
XSTR-00027 | XSTR PFET, 180A, 40V, Vgs 1.7V, PG-TO263-7-3 | 40V | 180A | 150W | PFET | 1.7V | Infineon | IPB180P04P4L02ATMA1 | PG-TO263-7-3 | p-mosfet_4 | 2.99
XSTR-00028 | TRIAC, 40A, 1200V, Vt 1.26V, TO-247 | 1200V | 40A |  | TRIAC | 1.26V | Ixys | CLA80MT1200NHB | TO-247_0 | triac
XSTR-00029 | XSTR NPN, 600mA, 40V, Vce 1V, TO-92 | 40V | 600mA | 625mW | NPN | 0.75V | ON Semi | 2N4401TAR | TO-92_0 | npn-bjt_0 | 0.29
XSTR-00030 | XSTR PNP, 600mA, 40V, Vce 0.75V, TO-92 | 40V | 600mA | 625mW | PNP | 0.75V | ON Semi | 2N4403BU | TO-92_1 | pnp-bjt_0 | 0.25
XSTR-00031 | TRIAC, 25A, 800V, Vt 1.55V, D2PAK | 800V | 25A | 10W | TRIAC | 1.55V | ST | T2535-800G-TR | D2PAK-3_1 | triac_1 | 2.84
XSTR-00032 | XSTR NMOS, 90A, 200V, 375W, D2PAK | 200V | 90A | 375W | NMOS | 2.0V | Vishay Siliconix | SUM90140E-GE3 | D2PAK-3_1 | n-mosfet_GxSD | 3
XSTR-00033 | XSTR PFET, 8.8A, 30V, 2.5W, SOIC-8 | 30V | 8.8A | 2.5W | PFET | 2.1V | ON Semi | FDS4435BZ | SO-8 | p-mosfet-SSSGDDDD
XSTR-00034 | XSTR NFET, 6.1A, 60V, 5W, SOIC-8 | 60V | 6.1A | 5W | NFET | 2.0V | ON Semi | FDS5351 | SO-8 | n-mosfet-SSSGDDDD | 0.8
XSTR-00035 | XSTR NPN, 10A, 50V, Vce 0.18V, DPAK | 50V | 10A | 950mW | NPN | 0.18V | ON Semi | 2SC6017-TL-E | DPAK_0 | npn-bjt_BCE | 0.73
XSTR-00036 | XSTR PFET, 3A, 60V, 2.5W, SOIC-8 | 60V | 3A | 2.5W | PFET | 1.6V | ON Semi | NDS9407 | SO-8 | p-mosfet-SSSGDDDD_1 | 0.78

## Diodes
Part Number | Description | Forward Voltage | Reverse Breakdown Voltage | Tolerance | Power Rating | Current Rating | Type | Manufacturer | Manufacturer PN | Footprint Ref | Library Ref | Cost
DIO-00000 | Dio Shtky, 500mA, 0.62V, 30V, SOD-323 | 620mV | 30V |  |  | 500mA | Schottky | ON Semi | NSR0530HT1G | sod323_0 | diode_2
DIO-00001 | Dio Shtky, 1A, 0.55V, 40V, SOD-123 | 550mV | 40V |  |  | 1A | Schottky | ON Semi | MBR140SFT1G | sod123_0 | diode_2
DIO-00002 | Dio Shtky, 2A, 0.43V, 30V, SOD-123 | 430mV | 30V |  |  | 2A | Schottky | ON Semi | MBR230LSFT1G | sod123_0 | diode_2
DIO-00003 | Dio Shtky, 5A, 0.5V, 40V, SMC | 500mV | 40V |  |  | 5A | Schottky | ON Semi | MBRS540T3G | do-214ab | diode_2
DIO-00004 | Dio Shtky, 3A, 0.63V, 60V, SMB | 630mV | 60V |  |  | 3A | Schottky | ON Semi | MBRS360BT3G | do-214aa | diode_2
DIO-00005 | Dio Shtky, 3A, 0.45V, 40V, SMA | 450mV | 40V |  |  | 3A | Schottky | ON Semi | MBRA340T3G | do-214ac | diode_2
DIO-00006 | Dio Zen, 3.9V, 2%, 300mW, SOD-323 | 900mV | 3.9V | 2% | 300mW |  | Zener | ON Semi | MM3Z3V9ST1G | sod323_0 | diode_1
DIO-00007 | Dio Zen, 4.65V, 2%, 200mW, SOD-923 | 900mV | 4.65V | 2% | 200mW |  | Zener | ON Semi | NZ9F4V7ST5G | sod923_0 | diode_1
DIO-00008 | Dio Zen, 4.7V, 2%, 500mW, SOD-523 | 900mV | 4.7V | 2% | 500mW |  | Zener | ON Semi | MM5Z4V7ST1G | sod523_0 | diode_1
DIO-00009 | Dio Zen, 5.1V, 2%, 300mW, SOD-323 | 900mV | 5.1V | 2% | 300mW |  | Zener | ON Semi | MM3Z5V1ST1G | sod323_0 | diode_1
DIO-00010 | Dio Zen, 5.6V, 2%, 225mW, SOT-23-3 | 900mV | 5.6V | 2% | 225mW |  | Zener | ON Semi | BZX84B5V6LT1G | sot-23-3 | diode_1
DIO-00011 | Dio Zen, 5.61V, 2%, 500mW, SOD-523 | 900mV | 5.61V | 2% | 500mW |  | Zener | ON Semi | MM5Z5V6ST1G | sod523_0 | diode_1
DIO-00012 | Dio Zen, 6.2V, 2%, 225mW, SOT-23-3 | 900mV | 6.2V | 2% | 225mW |  | Zener | ON Semi | BZX84B6V2LT1G | sot-23-3 | diode_1
DIO-00013 | Dio Zen, 6.8V, 2%, 200mW, SOD-323 | 900mV | 6.8V | 2% | 200mW |  | Zener | ON Semi | MM3Z6V8ST1G | sod323_0 | diode_1
DIO-00014 | Dio Zen, 6.8V, 2%, 225mW, SOT-23-3 | 900mV | 6.8V | 2% | 225mW |  | Zener | ON Semi | BZX84B6V8LT1G | sot-23-3 | diode_1
DIO-00015 | Dio Zen, 7.5V, 2%, 200mW, SOD-323 | 900mV | 7.5V | 2% | 200mW |  | Zener | ON Semi | MM3Z7V5ST1G | sod323_0 | diode_1
DIO-00016 | Dio Zen, 8.2V, 2%, 300mW, SOD-323 | 900mV | 8.2V | 2% | 300mW |  | Zener | ON Semi | MM3Z8V2ST1G | sod323_0 | diode_1
DIO-00017 | Dio Zen, 8.2V, 2%, 225mW, SOT-23-3 | 900mV | 8.2V | 2% | 225mW |  | Zener | ON Semi | BZX84B8V2LT1G | sot-23-3 | diode_1
DIO-00018 | Dio Zen, 9.1V, 2%, 300mW, SOD-323 | 900mV | 9.1V | 2% | 300mW |  | Zener | ON Semi | MM3Z9V1ST1G | sod323_0 | diode_1
DIO-00019 | Dio Zen, 10V, 2%, 200mW, SOD-323 | 900mV | 10V | 2% | 200mW |  | Zener | ON Semi | MM3Z10VST1G | sod323_0 | diode_1
DIO-00020 | Dio Zen, 12V, 2%, 200mW, SOD-323 | 900mV | 12V | 2% | 200mW |  | Zener | ON Semi | MM3Z12VST1G | sod323_0 | diode_1
DIO-00021 | Dio Zen, 12V, 2%, 225mW, SOT-23-3 | 900mV | 12V | 2% | 225mW |  | Zener | ON Semi | BZX84B12LT1G | sot-23-3 | diode_1
DIO-00022 | Dio Zen, 14.66V, 2%, 200mW, SOD-323 | 900mV | 14.66V | 2% | 200mW |  | Zener | ON Semi | MM3Z15VST1G | sod323_0 | diode_1
DIO-00023 | Dio Zen, 15V, 2%, 225mW, SOT-23-3 | 900mV | 15V | 2% | 225mW |  | Zener | ON Semi | BZX84B15LT1G | sot-23-3 | diode_1
DIO-00024 | Dio Zen, 16V, 2%, 225mW, SOT-23-3 | 900mV | 16V | 2% | 225mW |  | Zener | ON Semi | BZX84B16LT1G | sot-23-3 | diode_1
DIO-00025 | Dio Zen, 16.18V, 2%, 200mW, SOD-323 | 900mV | 16.18V | 2% | 200mW |  | Zener | ON Semi | MM3Z16VST1G | sod323_0 | diode_1
DIO-00026 | Dio Zen, 18V, 2%, 200mW, SOD-323 | 900mV | 18V | 2% | 200mW |  | Zener | ON Semi | SZMM3Z18VST1G | sod323_0 | diode_1
DIO-00027 | Dio Zen, 18V, 2%, 200mW, SOD-323 | 900mV | 18V | 2% | 200mW |  | Zener | ON Semi | MM3Z18VST1G | sod323_0 | diode_1
DIO-00028 | Dio Zen, 20V, 2%, 500mW, SOD-123 | 900mV | 20V | 2% | 500mW |  | Zener | ON Semi | MMSZ5250CT1G | sod123_0 | diode_1
DIO-00029 | Dio Zen, 24V, 2%, 500mW, SOD-123 | 900mV | 24V | 2% | 500mW |  | Zener | ON Semi | MMSZ5252CT1G | sod123_0 | diode_1
DIO-00030 | Dio Zen, 24.25V, 2%, 200mW, SOD-323 | 900mV | 24.25V | 2% | 200mW |  | Zener | ON Semi | MM3Z24VST1G | sod323_0 | diode_1
DIO-00031 | Dio Zen, 33V, 2%, 200mW, SOD-323 | 900mV | 33V | 2% | 200mW |  | Zener | ON Semi | MM3Z33VST1G | sod323_0 | diode_1
DIO-00032 | Shunt Adj, 2.5V, 0.5%, SOT-23-3 |  | 2.5V | 0.5% |  |  | Adjustable Shunt | Diodes | ZTL431BFTA | sot-23-3 | shunt_adj_0
DIO-00033 | LED, RGB, Comm-Anode, PLCC-4 | 2V |  |  |  | 20mA | LED | Avago | ASMB-MTB1-0A3A2 | plcc-4 | led_4_ca_0
DIO-00034 | LED, Orange, PLCC-4 | 1.9V |  |  |  | 20mA | LED | Avago | HSML-A101-S00J1 | plcc-2 | diode_4
DIO-00035 | LED, 940nm, 80mW/sr, 100mA | 1.35V |  |  |  | 100mA | LED | Vishay | TSAL6100 | LED_0.1_0 | diode_4
DIO-00036 | TVS, 5V, 400W, Unidirectional |  | 5V |  | 400W |  | TVS | ST | SMAJ5.0A-TR | do-214ac | diode_1 | 0.48
DIO-00037 | TVS, 5V, 500W, SOD-323 |  | 5V |  | 500W |  | TVS | ST | ESDA8V2-1J | sod323_0 | diode_1 | 0.33
DIO-00038 | Dio Schottky, series, 225mW, SOT-23-3 | 800mV | 30V |  | 225mW | 200mA | Schottky | ON Semi | BAT54SLT1G | sot-23-3 | diode_6 | 0.19
DIO-00039 | LED, cool white, PLCC-4 | 3.2V |  |  | 304mW | 30mA | LED | Cree | CLA1B-WKW-XD0F0E13 | plcc-4 | diode_7
DIO-00040 | LED, Green, 0603, 20mA | 2.2V | 5V |  | 54mW | 20mA | LED | Rohm Semi | SML-D12M8WT86 | chip_0603 | diode_4 | 0.34
DIO-00041 | Dio Bridge Rect, 35A | 1.1V |  |  |  | 35A | Bridge | Vishay | GBPC3502W-E4/51 | rect_GBPC-W | rect_0 | 5.26
DIO-00042 | LED, Red, 75mW, 30mA | 2.0V | 5V |  | 75mW | 30mA | LED | Kingbright | APA3010EC-GX | APA3010 | diode_4
DIO-00043 | LED, Green, 75mW, 30mA | 2.1V | 5V |  | 75mW | 30mA | LED | Kingbright | APA3010QGC-GX | APA3010 | diode_4
DIO-00044 | Dio Schottky, 40A, 0.86V, 250V, D2PAK, 35ns Reverse Recovery | 0.86V | 250V |  |  | 40A | Schottky | ON Semi | MBRB40250TG | D2PAK-3_0 | diode_8 | 2.01
DIO-00045 | Dio Zen, 17.1V, 590mW | 0.9V | 17.1V | 5% | 590mW | 250mA | Zener | Nexperia | BZT52-C16J | sod123_0 | diode_1 | 0.19
DIO-00046 | Dio, Silicon, 200mA, 1V, 75V, SOD-523 | 1V | 75V |  |  | 200mA | Silicon | ON Semi | 1N4148WT | sod523_0 | diode_0 | 0.19
DIO-00047 | Dio, SiC Schottky, 10A, 1.8V, 1.2kV, Dpak | 1.8V | 1200V |  | 60W | 10A | SiC Schottky | Cree/Wolfspeed | C4D02120E | DPAK_0 | diode_9 | 2.26
DIO-00048 | Dio, Schottky, 5A, 700mV, 60V, SMC | 700mV | 60V |  |  | 5A | Schottky | Diodes Incorporated | B560C-13-F | do-214ab | diode_2 | 0.5
DIO-00049 | LED, Blue, 0603, Low current, HELI2 Series | 2.65V | 5V |  | 120mW | 30mA | LED | Kingbright | APT1608LVBC/D | chip_0603 | diode_4 | 0.58
DIO-00050 | LED, Green, 0603, Low current, HELI2 Series | 2.65V | 5V |  | 120mW | 30mA | LED | Kingbright | APT1608LZGCK | chip_0603 | diode_4 | 0.58
DIO-00051 | SCR, 1.6kV 48A, 100mA trigger, TO-247 | 1.64V | 1.6kV |  |  | 48A | SCR | Ixys | CS45-16IO1R | TO-247_0 | scr_0 | 6.23
DIO-00052 | Dio, Silicon, 30A, 1.25V, 1.6kV, D2PAK | 1.25V | 1.6kV |  | 160W | 30A | Silicon | Ixys | DSI30-16AS-TRL | D2PAK-3_1 | diode_10 | 2.19
DIO-00053 | Dio, Silicon, 200mA, 1V, 75V, Axial 0.2" | 1V | 75V |  |  | 200mA | Silicon |  | 1N4148 | AXIAL_DIO_0.2 | diode_0
DIO-00054 | Dio, Schottky, 15A, 0.85V, 150V, TO-227 | 0.85V | 150V |  |  | 15A | Schottky | ON Semi | FSV15150V | TO-277-3 | diode_sch_A12C3 | 0.82
DIO-00055 | TVS, 5V, 400W, Bidirectional |  | 5V |  | 400W |  | TVS | ST | SMAJ5.0CA-TR | do-214ac | diode_5 | 0.43
DIO-00056 | Bridge, 25A, 1.05V, 600V, GBJ | 1.05V | 600V |  |  | 25A | Bridge | Diodes Incorporated | GBJ2506-F | SIP-4-GBJ | rect_0 | 1.33
DIO-00057 | TVS, Steering (Rail-Rail), 9.8V Clamping, 17A Peak Pulse, SOT-23 |  | 6.0V |  |  |  | TVS | Diodes Incorporated | DLPT05-7-F | sot-23-3 | DLPT05 | 0.38
DIO-00058 | Dio, Schottky, 5A, 520mV, 40V, DO-214AB | 0.52V | 40V |  |  | 5A | Schottky | AVX | SD2114S040S5R0 | do-214ab | diode_2 | 0.74
DIO-00059 | TVS, 51V, 4.9A 400W, Unidirectional, DO-214AC |  | 56.7V |  | 400W | 4.9A | TVS | Littelfuse | SMAJ51A | do-214ac | diode_1 | 0.4

## Connectors
Part Number | Description | Type | Positions per level | Levels | Current | Manufacturer | Manufacturer PN | Footprint Ref | Library Ref | Cost | Weight
CONN-00000 | Term Blk, 3 Pos, 18A | Terminal Block | 3 | 1 | 18 | Phoenix Contact | 1935174 | TERM_5MM_3X1_0 | conn-3x1_0 | 1.19
CONN-00001 | Barrier Blk, 2 Pos, 50 A | Barrier Block | 2 | 1 | 50 | Molex | 389690002 | BARR_0.5IN_2x1_0 | conn-2x1_0 | 1.68 | 7.5
CONN-00002 | Header, 3x2, 0.1" | Header | 3 | 2 | 3 | Wurth Electronics Inc. | 61300621121 | HDDR_3X2_0 | conn-3x2_0 | 0.54
CONN-00003 | Header 8x1, 0.1" |  | 8 | 1 |  |  |  | HDDR_8X1_0 | conn-8x1_0
CONN-00004 | Header 10x1, 0.1" |  | 10 | 1 |  |  |  | HDDR_10X1_0 | conn-10x1_0
CONN-00005 | Header 18x2, 0.1" |  | 18 | 2 |  |  |  | HDDR_18X2_0 | conn-18x2_0
CONN-00006 | JST XH 3x1, TH | Header | 3 | 1 | 3 | JST | B3B-XH-A | JST_XH_3_0 | conn-3x1_0
CONN-00007 | Thru-hole, 0.03" | Thru-hole | 1 | 1 |  |  |  | th_30 | th
CONN-00008 | Header 6x1, 0.1" |  | 6 | 1 |  |  |  | HDDR_6X1_0 | conn-6x1_0
CONN-00009 | Term Blk, 3 Pos, 30A, 0.25" Pitch, 10-30 AWG, Rising Cage Clamp | Terminal Block | 3 | 1 | 30 | Phoenix Contact | 1714968 | PHOENIX_MKDS_6.35MM_3x1 | conn-3x1_0
CONN-00010 | Term Blk, 2 Pos, 0.4", 58A | Terminal Block | 2 | 1 | 58 | Wurth Electronics Inc. | 691256610002 | TERM_0.4IN_2x1_0 | conn-2x1_0
CONN-00011 | USB Micro B Type Receptacle | USB Micro B | 5 | 1 | 1.8 | Amphenol | 10118192 | 10118192 | usb_micro_b
CONN-00012 | Pad 4x1, 1mm |  | 4 | 1 |  |  | N/A | pad_rect_4x1_1mm | conn-4x1_0
CONN-00013 | Pad 1x1, 1mm |  | 1 | 1 |  |  | N/A | pad_rect_1x1_8mm | conn-1x1_0
CONN-00014 | Term Blk, 2 Pos, 0.2", 10A, 14-30 AWG, Rising Cage Clamp | Terminal Block | 2 | 1 | 10 | Phoenix Contact | 1729128 | PHOENIX_MKDS_5.08MM_2x1 | conn-2x1_0
CONN-00015 | Fuse Holder, 30A, 500V, LP-Mini 897, ATOF 257 |  | 2 | 1 | 30 | Keystone Electronics | 3557-2 | FUSE_HOLDER_KEYSTONE_3557-2 | conn-fuse-holder_0 | 1.03
CONN-00016 | JST PHR 5x1 | Header | 5 | 1 |  | JST |  | JST_PHR_5_0 | conn-5x1_0
CONN-00017 | JST PHR 6x1 | Header | 6 | 1 |  | JST |  | JST_PHR_6_0 | conn-6x1_0
CONN-00018 | JST PHR 7x1 | Header | 7 | 1 |  | JST |  | JST_PHR_7_0 | conn-7x1_0
CONN-00019 | Header, 14x2, 0.1" | Header | 14 | 2 |  |  |  | HDDR_14x2_0 | conn-14x2_0
CONN-00020 | Harwin Gecko connector, 10-pin, thru-hole | Thru-hole | 5 | 2 |  | Harwin | G125-MV11005L0P | HARWIN_GECKO_5x2 | conn-5x2_ellipse_micro | 4.45
CONN-00021 | Term Blk, 3 Pos, 0.2", 10A, 14-30 AWG, Rising Cage Clamp | Terminal Block | 3 | 1 | 10 | Phoenix Contact | 1729131 | PHOENIX_MKDS_5.08MM_3x1 | conn-3x1_0 | 0.79
CONN-00022 | Term Blk, 3 Pos, 8A, 3.5mm Pitch, Screwless | Terminal Block | 3 | 1 | 8 | Phoenix Contact | 1861946 | TERM_3.50MM_3x1_0 | conn-3x1_0 | 1.19 | 1.7
CONN-00023 | Term Blk, 2 Pos, 8A, 3.5mm Pitch, Screwless | Terminal Block | 2 | 1 | 8 | Phoenix Contact | 1861933 | TERM_3.50MM_2x1_0 | conn-2x1_0 | 0.79 | 1.13
CONN-00024 | Term Blk, 4 Pos, 8A, 3.5mm Pitch, Screwless | Terminal Block | 4 | 1 | 8 | Phoenix Contact | 1861959 | TERM_3.50MM_4x1_0 | conn-4x1_0 | 1.67 | 2.3
CONN-00025 | D-Sub, Dual 9-pin | Thru-hole | 9 | 2 |  | NorComp | 178-009-513R571 | D_SUB_9x2_0 | conn-9x1_x2 | 7.32 | 22.69
CONN-00026 | D-Sub, Dual 15-pin | Thru-hole | 15 | 2 |  | NorComp | 178-015-513R571 | D_SUB_15x2_0 | conn-15x2_0 | 9.34
CONN-00027 | D-Sub, Dual 25-pin | Thru-hole | 25 | 2 |  | NorComp | 178-025-513R491 | D_SUB_25x2_0 | conn-25x2_0 | 10.21
CONN-00028 | Barrel, 2.5x5.5mm | Thru-hole |  |  | 2.5 | CUI | PJ-102B | BARREL_2.5x5.5MM_0 | conn-barrel_2.5x5.5MM_0 | 0.64
CONN-00029 | Header 4x1, 0.1" | Header | 4 | 1 |  |  |  | HDDR_4x1_0 | conn-4x1_0
CONN-00030 | BNC Jack, 75Ohm, Edge Mount | BNC |  |  |  | Samtec | BNC7T-J-P-GN-ST-EM1 | BNC_SAMTEC | conn-bnc_0 | 10.24
CONN-00031 | Barrier Blk, 3 Pos, 20A | Barrier Block | 3 | 1 | 20 | TE Connectivity | 4DB-P108-03 | BARR_4DB-P108-03 | conn-3x1_0 | 1.18
CONN-00032 | Audio Jack, 3.5mm | Audio Jack |  |  |  | CUI | SJ1-3553NG | AUDIO_3.5MM_SJ1-3553NG | conn-audio-3.5MM
CONN-00033 | Barrier Blk, 3 Pos, 50 A | Barrier Block | 3 | 1 | 50 | Molex | 389690003 | BARR_0.5IN_3x1_0 | conn-3x1_0 | 2.96 | 10
CONN-00034 | Term Blk, 2 Pos, 30A, 690V, 9.52mm Pitch, MKDS series | Terminal Block | 2 | 1 | 30A | Phoenix Contact | 1714971 | PHOENIX_MKDS_9.53MM_2x1 | conn-2x1_0 | 1.71
CONN-00035 | D-Sub, 9-pin | Thru-hole | 9 | 1 | 5A | NorComp | 182-009-213R561 | 182-009-213RYY1 | conn-9x1_0 | 2.27 | 8.89
CONN-00036 | JST XH 7x1, THT | Thru-hole | 7 | 1 | 3 | JST | B7B-XH-A | JST_XH_7_0 | conn-7x1_0
CONN-00037 | Header, 3x1, 0.1" | Header | 3 | 1 |  |  |  | HDDR_3x1_0 | conn-3x1_0
CONN-00038 | Banana Jack, | Thru-hole | 1 | 1 | 25A | Cal Test Electronics | CT3151SP-0 | CT3151SP_0 | conn-1x1_0 | 2.05
CONN-00039 | Header, 16x1, 0.1" | Header | 16 | 1 |  |  |  | HDDR_16x1_0 | conn-16x1_0
CONN-00040 | Header, 15x1, 0x1" | Header | 15 | 1 |  |  |  | HDDR_15x1_0 | conn-15x1_0
CONN-00041 | USB Mini B, Surface Mount | USB Mini B | 5 | 1 | 1A | Amphenol | 10033526-N3212LF | I10033526 | usb_micro_b | 0.77
CONN-00042 | Screw Terminal, M4, 30A | Screw Terminal | 1 | 1 | 30A | Keystone | 7798 | KEYSTONE_7798 | conn-1x1_0 | 0.5 | 3.27
CONN-00043 | Barrier Blk, 2 Pos, 25A, 300V, 0.375" pitch | Barrier Block | 2 | 1 | 25A | Molex | 387207502 | MOLEX_387207502 | conn-2x1_0 | 2.21
CONN-00044 | Barrier Blk, 3 Pos, 25A, 300V, 0.375" pitch | Barrier Block | 3 | 1 | 25A | Molex | 387207503 | MOLEX_387207503 | conn-3x1_0 | 2.96
CONN-00045 | Barrier Blk, 4 Pos, 25A, 300V, 0.375" pitch | Barrier Block | 4 | 1 | 25A | Molex | 387207504 | MOLEX_387207504 | conn-4x1_0 | 3.1
CONN-00046 | Female Socket, 6x1, 0.1" | Socket | 6 | 1 | 5.7A | Samtec | SSW-106-01-F-S | SOCK_6x1_0 | conn-6x1_0 | 0.8
CONN-00047 | JST PH 3x1, THT, 2.00mm Pitch | Header | 3 | 1 | 2A | JST | B3B-PH-K | JST_PHR_3_0 | conn-3x1_0 | 0.19
CONN-00048 | JST PH 2x1, THT, 2.00mm Pitch | Header | 2 | 1 | 2A | JST | B2B-PH-K | JST_PHR_2_0 | conn-2x1_0 | 0.19
CONN-00049 | Micro SD Card Slot, Push-Push, SMD, 3M | Card Socket | 8 | 1 |  | 3M | 2908-05WB-MG | 3M_2900_0 | conn-micro-SD_0 | 3.72
CONN-00050 | Header, 6x1, 0.1", Right-Angle | Header | 6 | 1 |  | Samtec | TSW-106-08-F-S-RA | HDDR_6x1_RA | conn-6x1_0 | 0.54
CONN-00051 | Barrier Blk, 7 Pos, 25A, 300V, 0.375" pitch | Barrier Block | 7 | 1 | 25A | Molex | 387207507 | MOLEX_387207507 | conn-7x1_0 | 4.79
CONN-00052 | Terminal Blk, 2 Pos, 10A, 5.0mm Pitch, Screwless, 14-26AWG wire | Terminal Block | 2 | 1 | 10A | Phoenix Contact | 1792863 | PHOENIX_PTS_5.0MM_2x1 | conn-2x1_0 | 0.34
CONN-00053 | Terminal Blk, 2 Pos, 20A, 5.0mm Pitch, Screwless, 12-24AWG | Terminal Block | 2 | 1 | 20A | Phoenix Contact | 1991095 | PHOENIX_SPT_5.00MM_2x1 | conn-2x1_0 | 1.23
CONN-00054 | Header, 10-pin IDC, 2.54mm Pitch | Header | 5 | 2 | 1A | CNC Tech | 3020-10-0100-00 | CNC_TECH_3020-10-0100-XX | conn-5x2_0 | 0.58
CONN-00055 | Header, 2x1, 0.1" | Header | 2 | 1 |  | Samtec | TSW-102-07-F-S | HDDR_2x1_0 | conn-2x1_0 | 0.2
CONN-00056 | Card-Edge Socket, DDR1 SODIMM (2.5V), 200-pin, Vertical | Card Socket | 100 | 2 |  | TE Connectivity | 2040910-1 | DDR1-SODIMM-V | conn-100x2_0 | 5.43
CONN-00057 | RJ45 Modular Mag-Jack, 8P8C, 10/100 Base-T | Jack |  |  |  | Amphenol | RJMG1BD3B8K1ANR | AMPHENOL_RJMG1B | amphenol-RJMG1B | 3.92
CONN-00058 | USB-A Jack, USB 2.0, SMD Right-Angle | Jack | 4 | 1 | 1A | TE Connectivity | 1932638-3 | TE_1932638-3 | usb_a | 1.52
CONN-00059 | Card-Edge Socket, 36-pin PCI Express, Vertical SMD | Card Socket | 18 | 2 | 1A | Amphenol | 10061913-100PLF | AMPHENOL_10061913-XX0 | conn-18x2_0 | 2.6
CONN-00060 | Card-Edge Contacts, 36-pin PCI Express, 1.0mm Pitch | Card Edge | 18 | 2 | 1A |  |  | PCIE_CARD_EDGE_36_1.0MM | conn-18x2_0 | 0
CONN-00061 | Flat-Flex Cable Connector, Vertical, 15-Pos, 1.0mm Pitch SMD | Flat-Flex | 15 | 1 | 1A | TE Connectivity | 1-1734248-5 | TE_1-1734248-5 | conn-15x1_0 | 1.06
CONN-00062 | Card-Edge Socket, DDR2 SODIMM (1.8V) 200-pin , Right-Angle | Card Socket | 100 | 2 | 1A | TE Connectivity | 1473005-1 | TE_1473005-1 | conn-100x2_0 | 3.49
CONN-00063 | Card-Edge, DDR1 SODIMM (2.5V), 200-pin | Card Edge | 100 | 2 |  |  |  | DDR1-SODIMM-CARD-EDGE | conn-100x2_0
CONN-00064 | Card-Edge, DDR2 SODIMM (1.8V), 200-pin | Card Edge | 100 | 2 |  |  |  | DDR2-SODIMM-CARD-EDGE | conn-100x2_0
CONN-00065 | Terminal Block, 2 Pos, 10A, 5.08mm Pitch, SMD, Right-Angle, 16-24 AWG | Terminal Block | 2 | 1 | 10A | Phoenix Contact | 1824857 | PHOENIX_SPT_SMD_5.08MM_2x1 | conn-2x1_0
CONN-00066 | Terminal Block, 2 Pos, 30A, 300V, 6.35mm Pitch, Rising Cage 10-30 AWG wire | Terminal Block | 2 | 1 | 30A | Phoenix Contact | 1714955 | PHOENIX_MKDS_6.35MM_2x1 | conn-2x1_0 | 1.71
CONN-00067 | Header, DF13 4-pos 1.25mm Pitch | Header | 4 | 1 | 1A | Hirose Electric Co Ltd | DF13-4P-1.25DSA | DF13-40-1.25mm | conn-4x1_0 | 0.43